## OCB (BASE)
| ITEM NO. | IDENTIFIER | TYPE | PIPING CLASS | SIZE 1 (DN) | SIZE 2 (DN) | SIZE 3 (DN) | DESCRIPTION | MATERIAL | QUANTITY | UNIT | REMARKS
CARBON STEEL - PIPES
| 1 | OCB (BASE) | PIPE | B03 | 100 | - | - | PIPE SMLS ASME B36.10 SCH 40 BE | API 5L Gr.B | 25.69 | MTR
| 2 | OCB (BASE) | PIPE | B03 | 150 | - | - | PIPE SMLS ASME B36.10 SCH 40 BE | API 5L Gr.B | 48.8859 | MTR
| 3 | OCB (BASE) | PIPE | B03 | 200 | - | - | PIPE SMLS ASME B36.10 SCH 20 BE | API 5L Gr.B | 4.3277 | MTR
| 4 | OCB (BASE) | PIPE | B06 | 100 | - | - | PIPE SMLS ASME B36.10 SCH 120 BE | API 5L Gr.B | 60.0419 | MTR
| 5 | OCB (BASE) | PIPE | B06 | 200 | - | - | PIPE SMLS ASME B36.10 SCH 60 BE | API 5L Gr.B | 6.6177 | MTR
| 6 | OCB (BASE) | PIPE | B06 | 150 | - | - | PIPE SMLS ASME B36.10 SCH 80 BE | API 5L Gr.B | 10.3052 | MTR
| 7 | OCB (BASE) | PIPE | F03 | 80 | - | - | PIPE SMLS ASME B36.10 SCH 80 BE | API 5L Gr.B | 44.25 | MTR
| 8 | OCB (BASE) | PIPE | F03 | 100 | - | - | PIPE SMLS ASME B36.10 SCH 80 BE | API 5L Gr.B | 24.8308 | MTR
| 9 | OCB (BASE) | PIPE | F03 | 150 | - | - | PIPE SMLS ASME B36.10 SCH 80 BE | API 5L Gr.B | 55.9525 | MTR
| 10 | OCB (BASE) | PIPE | F03 | 200 | - | - | PIPE SMLS ASME B36.10 SCH 80 BE | API 5L Gr.B | 0.3692 | MTR
| 11 | OCB (BASE) | PIPE | F03 | 250 | - | - | PIPE SMLS ASME B36.10 SCH 80 BE | API 5L Gr.B | 11.256 | MTR
| 12 | OCB (BASE) | PIPE | G03 | 80 | - | - | PIPE SMLS ASME B36.10 SCH 160 BE | API 5L Gr.B | 8.6504 | MTR
| 13 | OCB (BASE) | PIPE | G03 | 100 | - | - | PIPE SMLS ASME B36.10 SCH 120 BE | API 5L Gr.B | 15.7249 | MTR
| 14 | OCB (BASE) | PIPE | G03 | 150 | - | - | PIPE SMLS ASME B36.10 SCH 120 BE | API 5L Gr.B | 22.5733 | MTR
HIGH STRENGTH CARBON STEEL - PIPES
| 15 | OCB (BASE) | PIPE | G03P4 | 150 | - | - | PIPE SMLS ASME B36.10 WT 11.13 MM BE | API 5L Grade X65 PSL2 | 11.9502 | MTR
| 16 | OCB (BASE) | PIPE | G03P8 | 150 | - | - | PIPE SMLS ASME B36.10 WT 11.13 MM BE | API 5L Grade X65 PSL2 | 12.8702 | MTR
| 17 | OCB (BASE) | PIPE | G03P4 | 150 | - | - | PIPE SMLS ASME B36.10 WT 11.13 MM BE | API 5L Grade X65 PSL2 | 3.8453 | MTR | HUC SCOPE
| 18 | OCB (BASE) | PIPE | G03P8 | 150 | - | - | PIPE SMLS ASME B36.10 WT 11.13 MM BE | API 5L Grade X65 PSL2 | 3.8518 | MTR | HUC SCOPE
LOW TEMPERATURE CARBON STEEL - PIPES
| 19 | OCB (BASE) | PIPE | B23 | 100 | - | - | PIPE SMLS ASME B36.10 SCH 40 BE | ASTM A333 Gr.6 | 5.7413 | MTR
| 20 | OCB (BASE) | PIPE | B23 | 150 | - | - | PIPE SMLS ASME B36.10 SCH 40 BE | ASTM A333 Gr.6 | 5.3783 | MTR
| 21 | OCB (BASE) | PIPE | B23 | 200 | - | - | PIPE SMLS ASME B36.10 SCH 20 BE | ASTM A333 Gr.6 | 31.5864 | MTR
| 22 | OCB (BASE) | PIPE | B23 | 250 | - | - | PIPE SMLS ASME B36.10 SCH 20 BE | ASTM A333 Gr.6 | 9.0732 | MTR
| 23 | OCB (BASE) | PIPE | F23 | 100 | - | - | PIPE SMLS ASME B36.10 SCH 80 BE | ASTM A333 Gr.6 | 3.0664 | MTR
| 24 | OCB (BASE) | PIPE | G23 | 100 | - | - | PIPE SMLS ASME B36.10 SCH 120 BE | ASTM A333 Gr.6 | 3.146 | MTR
GRE - PIPES
| 25 | OCB (BASE) | PIPE | B94 | 100 | - | - | PIPE, PE, ISO 14692 | GRE (MANUFACTURER'S STANDARD) - DRY SERVICE | 23.2966 | MTR | NOTE 3
| 26 | OCB (BASE) | PIPE | B94 | 150 | - | - | PIPE, PE, ISO 14692 | GRE (MANUFACTURER'S STANDARD) - DRY SERVICE | 24.9663 | MTR | NOTE 3
| 27 | OCB (BASE) | PIPE | B94 | 200 | - | - | PIPE, PE, ISO 14692 | GRE (MANUFACTURER'S STANDARD) - DRY SERVICE | 19.1989 | MTR | NOTE 3
UPVC - PIPES
| 28 | OCB (BASE) | PIPE | B87 | 80 | - | - | PIPE SCH 40 PE ASTM D1785 | UPVC PER MANUFACTURER STANDARD | 0.89359 | MTR | NOTE 4
| 29 | OCB (BASE) | PIPE | B87 | 100 | - | - | PIPE SCH 40 PE ASTM D1785 | UPVC PER MANUFACTURER STANDARD | 75.9388 | MTR | NOTE 4
| 30 | OCB (BASE) | PIPE | B87 | 150 | - | - | PIPE SCH 40 PE ASTM D1785 | UPVC PER MANUFACTURER STANDARD | 42.6196 | MTR | NOTE 4
| 31 | OCB (BASE) | PIPE | B87 | 200 | - | - | PIPE SCH 40 PE ASTM D1785 | UPVC PER MANUFACTURER STANDARD | 12.7352 | MTR | NOTE 4 HUC SCOPE
| 32 | OCB (BASE) | PIPE | B87 | 200 | - | - | PIPE SCH 40 PE ASTM D1785 | UPVC PER MANUFACTURER STANDARD | 21.7526 | MTR | NOTE 4
DUPLEX STAINLESS STEEL - PIPES
| 33 | OCB (BASE) | PIPE | F70 | 100 | - | - | PIPE SMLS ASME B36.19 SCH 40S BE | ASTM A790 UNS S31803 | 9.751 | MTR
| 34 | OCB (BASE) | PIPE | F70 | 150 | - | - | PIPE SMLS ASME B36.19 SCH 40S BE | ASTM A790 UNS S31803 | 14.5276 | MTR
| 35 | OCB (BASE) | PIPE | F70 | 250 | - | - | PIPE SMLS ASME B36.19 SCH 40S BE | ASTM A790 UNS S31803 | 10.3292 | MTR
CARBON STEEL - FITTINGS
| 36 | OCB (BASE) | ELBO | B06 | 100 | 100 | - | ELBOW 45 DEG LR SMLS ASME B16.9 SCH 120 BW | ASTM A234 WPB | 5 | PCS
| 37 | OCB (BASE) | ELBO | B03 | 200 | 200 | - | ELBOW 45 DEG LR SMLS ASME B16.9 SCH 20 BW | ASTM A234 WPB | 2 | PCS
| 38 | OCB (BASE) | ELBO | B03 | 150 | 150 | - | ELBOW 45 DEG LR SMLS ASME B16.9 SCH 40 BW | ASTM A234 WPB | 3 | PCS
| 39 | OCB (BASE) | ELBO | B06 | 150 | 150 | - | ELBOW 45 DEG LR SMLS ASME B16.9 SCH 80 BW | ASTM A234 WPB | 2 | PCS
| 40 | OCB (BASE) | ELBO | B06 | 100 | 100 | - | ELBOW 90 DEG LR SMLS ASME B16.9 SCH 120 BW | ASTM A234 WPB | 36 | PCS
| 41 | OCB (BASE) | ELBO | B03 | 200 | 200 | - | ELBOW 90 DEG LR SMLS ASME B16.9 SCH 20 BW | ASTM A234 WPB | 3 | PCS
| 42 | OCB (BASE) | ELBO | B03 | 80 | 80 | - | ELBOW 90 DEG LR SMLS ASME B16.9 SCH 40 BW | ASTM A234 WPB | 2 | PCS
| 43 | OCB (BASE) | ELBO | B03 | 100 | 100 | - | ELBOW 90 DEG LR SMLS ASME B16.9 SCH 40 BW | ASTM A234 WPB | 5 | PCS
| 44 | OCB (BASE) | ELBO | B03 | 150 | 150 | - | ELBOW 90 DEG LR SMLS ASME B16.9 SCH 40 BW | ASTM A234 WPB | 19 | PCS
| 45 | OCB (BASE) | ELBO | B06 | 200 | 200 | - | ELBOW 90 DEG LR SMLS ASME B16.9 SCH 60 BW | ASTM A234 WPB | 1 | PCS
| 46 | OCB (BASE) | ELBO | B06 | 150 | 150 | - | ELBOW 90 DEG LR SMLS ASME B16.9 SCH 80 BW | ASTM A234 WPB | 1 | PCS
| 47 | OCB (BASE) | ELBO | G03 | 80 | 80 | - | ELBOW 45 DEG LR SMLS ASME B16.9 SCH 160 BW | ASTM A234 WPB | 2 | PCS
| 48 | OCB (BASE) | ELBO | F03 | 100 | 100 | - | ELBOW 45 DEG LR SMLS ASME B16.9 SCH 80 BW | ASTM A234 WPB | 1 | PCS
| 49 | OCB (BASE) | ELBO | G03 | 100 | 100 | - | ELBOW 90 DEG LR SMLS ASME B16.9 SCH 120 BW | ASTM A234 WPB | 10 | PCS
| 50 | OCB (BASE) | ELBO | G03 | 150 | 150 | - | ELBOW 90 DEG LR SMLS ASME B16.9 SCH 120 BW | ASTM A234 WPB | 13 | PCS
| 51 | OCB (BASE) | ELBO | G03 | 80 | 80 | - | ELBOW 90 DEG LR SMLS ASME B16.9 SCH 160 BW | ASTM A234 WPB | 4 | PCS
| 52 | OCB (BASE) | ELBO | F03 | 80 | 80 | - | ELBOW 90 DEG LR SMLS ASME B16.9 SCH 80 BW | ASTM A234 WPB | 19 | PCS
| 53 | OCB (BASE) | ELBO | F03 | 100 | 100 | - | ELBOW 90 DEG LR SMLS ASME B16.9 SCH 80 BW | ASTM A234 WPB | 12 | PCS
| 54 | OCB (BASE) | ELBO | F03 | 150 | 150 | - | ELBOW 90 DEG LR SMLS ASME B16.9 SCH 80 BW | ASTM A234 WPB | 20 | PCS
| 55 | OCB (BASE) | ELBO | F03 | 200 | 200 | - | ELBOW 90 DEG LR SMLS ASME B16.9 SCH 80 BW | ASTM A234 WPB | 2 | PCS
| 56 | OCB (BASE) | ELBO | F03 | 150 | 150 | - | ELBOW 90 DEG LR SMLS ASME B16.9 SCH 80 BW | ASTM A234 WPB | 26 | PCS
| 57 | OCB (BASE) | ELBO | F03 | 150 | 150 | - | ELBOW 45 DEG LR SMLS ASME B16.9 SCH 80 BW | ASTM A234 WPB | 14 | PCS
| 58 | OCB (BASE) | ELBO | F03 | 250 | 250 | - | ELBOW 90 DEG LR SMLS ASME B16.9 SCH 80 BW | ASTM A234 WPB | 4 | PCS
| 59 | OCB (BASE) | OLET | B06 | 200 | 200 | 80 | WELDOLET MSS SP 97 SCH 60 X SCH 160 BW | ASTM A105 | 1 | PCS
| 60 | OCB (BASE) | OLET | F03 | 80 | 80 | 20 | SOCKOLET MSS SP 97 6000# SW SCH 80 X SCH 160 | ASTM A105 | 3 | PCS
| 61 | OCB (BASE) | OLET | F03 | 100 | 100 | 20 | SOCKOLET MSS SP 97 6000# SW SCH 80 X SCH 160 | ASTM A105 | 1 | PCS
| 62 | OCB (BASE) | OLET | F03 | 150 | 150 | 20 | SOCKOLET MSS SP 97 6000# SW SCH 80 X SCH 160 | ASTM A105 | 4 | PCS
| 63 | OCB (BASE) | OLET | F03 | 150 | 150 | 25 | SOCKOLET MSS SP 97 6000# SW SCH 80 X SCH 160 | ASTM A105 | 4 | PCS
| 64 | OCB (BASE) | OLET | F03 | 150 | 150 | 40 | SOCKOLET MSS SP 97 6000# SW SCH 80 X SCH 160 | ASTM A105 | 1 | PCS
| 65 | OCB (BASE) | OLET | F03 | 150 | 150 | 50 | FLANGOLET 1500# RTJ (PROJECTION=150MM) SCH 80 X SCH 160 | ASTM A105 | 1 | PCS
| 66 | OCB (BASE) | OLET | F03 | 150 | 150 | 50 | WELDOLET MSS SP 97 SCH 80 X SCH 160 BW | ASTM A105 | 3 | PCS
| 67 | OCB (BASE) | OLET | F03 | 250 | 250 | 20 | SOCKOLET MSS SP 97 6000# SW | ASTM A105 | 3 | PCS
| 68 | OCB (BASE) | OLET | F03 | 250 | 250 | 25 | SOCKOLET MSS SP 97 6000# SW | ASTM A105 | 2 | PCS
| 69 | OCB (BASE) | OLET | F03 | 250 | 250 | 40 | FLANGOLET 600# RF (PROJECTION=150MM) SCH 80 X SCH 160 | ASTM A105 | 1 | PCS
| 70 | OCB (BASE) | OLET | F03 | 250 | 250 | 50 | FLANGOLET 600# RF (PROJECTION=150MM) SCH 80 X SCH 160 | ASTM A105 | 3 | PCS
| 71 | OCB (BASE) | OLET | F03 | 250 | 250 | 50 | WELDOLET MSS SP 97 SCH 80 X SCH 160 BW | ASTM A105 | 3 | PCS
| 72 | OCB (BASE) | OLET | F03 | 250 | 250 | 80 | WELDOLET MSS SP 97 SCH 80 BW | ASTM A105 | 1 | PCS
| 73 | OCB (BASE) | OLET | G03 | 150 | 150 | 20 | SOCKOLET MSS SP 97 6000# SW SCH 120 X SCH 160 | ASTM A105 | 3 | PCS
| 74 | OCB (BASE) | REDU | B03 | 100 | 50 | - | REDUCER CONC SMLS ASME B16.9 SCH 40 X SCH 80 BW | ASTM A234 WPB | 1 | PCS
| 75 | OCB (BASE) | REDU | F03 | 80 | 50 | - | REDUCER CONC SMLS ASME B16.9 SCH 80 X SCH 160 BW | ASTM A234 WPB | 2 | PCS
| 76 | OCB (BASE) | REDU | F03 | 100 | 50 | - | REDUCER CONC SMLS ASME B16.9 SCH 80 X SCH 160 BW | ASTM A234 WPB | 1 | PCS
| 77 | OCB (BASE) | REDU | F03 | 150 | 80 | - | REDUCER CONC SMLS ASME B16.9 SCH 80 X SCH 80 BW | ASTM A234 WPB | 2 | PCS
| 78 | OCB (BASE) | REDU | F03 | 150 | 100 | - | REDUCER CONC SMLS ASME B16.9 SCH 80 X SCH 80 BW | ASTM A234 WPB | 2 | PCS
| 79 | OCB (BASE) | REDU | F03 | 200 | 150 | - | REDUCER CONC SMLS ASME B16.9 SCH 80 X SCH 80 BW | ASTM A234 WPB | 1 | PCS
| 80 | OCB (BASE) | TEE | B03 | 200 | 200 | 200 | TEE EQUAL SMLS ASME B16.9 SCH 20 BW | ASTM A234 WPB | 1 | PCS
| 81 | OCB (BASE) | TEE | B03 | 80 | 80 | 80 | TEE EQUAL SMLS ASME B16.9 SCH 40 BW | ASTM A234 WPB | 1 | PCS
| 82 | OCB (BASE) | TEE | B03 | 100 | 100 | 100 | TEE EQUAL SMLS ASME B16.9 SCH 40 BW | ASTM A234 WPB | 1 | PCS
| 83 | OCB (BASE) | TEE | B03 | 150 | 150 | 150 | TEE EQUAL SMLS ASME B16.9 SCH 40 BW | ASTM A234 WPB | 2 | PCS
| 84 | OCB (BASE) | TEE | B03 | 200 | 200 | 100 | TEE RED SMLS ASME B16.9 SCH 20 X SCH 40 BW | ASTM A234 WPB | 1 | PCS
| 85 | OCB (BASE) | TEE | B03 | 200 | 200 | 150 | TEE RED SMLS ASME B16.9 SCH 20 X SCH 40 BW | ASTM A234 WPB | 1 | PCS
| 86 | OCB (BASE) | TEE | B03 | 100 | 100 | 80 | TEE RED SMLS ASME B16.9 SCH 40 X SCH 40 BW | ASTM A234 WPB | 1 | PCS
| 87 | OCB (BASE) | TEE | B03 | 150 | 150 | 100 | TEE RED SMLS ASME B16.9 SCH 40 X SCH 40 BW | ASTM A234 WPB | 5 | PCS
| 88 | OCB (BASE) | TEE | B06 | 150 | 150 | 100 | TEE RED SMLS ASME B16.9 SCH 80 X SCH 120 BW | ASTM A234 WPB | 3 | PCS
| 89 | OCB (BASE) | TEE | F03 | 80 | 80 | 80 | TEE EQUAL SMLS ASME B16.9 SCH 80 X SCH 80 BW | ASTM A234 WPB | 1 | PCS
| 90 | OCB (BASE) | TEE | F03 | 150 | 150 | 150 | TEE EQUAL SMLS ASME B16.9 SCH 80 X SCH 80 BW | ASTM A234 WPB | 11 | PCS
| 91 | OCB (BASE) | TEE | F03 | 150 | 150 | 50 | TEE RED SMLS ASME B16.9 SCH 80 X SCH 160 BW | ASTM A234 WPB | 1 | PCS
| 92 | OCB (BASE) | TEE | F03 | 150 | 150 | 80 | TEE RED SMLS ASME B16.9 SCH 80 X SCH 80 BW | ASTM A234 WPB | 1 | PCS
| 93 | OCB (BASE) | TEE | F03 | 250 | 250 | 100 | TEE RED SMLS ASME B16.9 SCH 80 X SCH 80 BW | ASTM A234 WPB | 1 | PCS
| 94 | OCB (BASE) | TEE | F03 | 250 | 250 | 150 | TEE RED SMLS ASME B16.9 SCH 80 X SCH 80 BW | ASTM A234 WPB | 12 | PCS
| 95 | OCB (BASE) | TEE | G03 | 150 | 150 | 150 | TEE EQUAL ASME B16.9 SCH 120 X SCH 120 BW | ASTM A234 WPB | 1 | PCS
| 96 | OCB (BASE) | TEE | G03 | 150 | 150 | 80 | TEE RED ASME B16.9 SCH 120 X SCH 160 BW | ASTM A234 WPB | 6 | PCS
| 97 | OCB (BASE) | TEE | G03 | 150 | 150 | 100 | TEE RED SMLS ASME B16.9 SCH 120 X SCH 120 BW | ASTM A234 WPB | 1 | PCS
LOW TEMPERATURE CARBON STEEL - FITTINGS
| 98 | OCB (BASE) | ELBO | B23 | 250 | 250 | - | ELBOW 45 DEG LR SMLS/WLD ASME B16.9 SCH 20 BW | ASTM A420 WPL6 | 2 | PCS
| 99 | OCB (BASE) | ELBO | B23 | 100 | 100 | - | ELBOW 90 DEG LR SMLS ASME B16.9 SCH 40 BW | ASTM A420 WPL6 | 1 | PCS
| 100 | OCB (BASE) | ELBO | B23 | 150 | 150 | - | ELBOW 90 DEG LR SMLS ASME B16.9 SCH 40 BW | ASTM A420 WPL6 | 2 | PCS
| 101 | OCB (BASE) | ELBO | B23 | 200 | 200 | - | ELBOW 90 DEG LR SMLS/WLD ASME B16.9 SCH 20 BW | ASTM A420 WPL6 | 6 | PCS
| 102 | OCB (BASE) | ELBO | B23 | 250 | 250 | - | ELBOW 90 DEG LR SMLS/WLD ASME B16.9 SCH 20 BW | ASTM A420 WPL6 | 3 | PCS
| 103 | OCB (BASE) | ELBO | B23 | 400 | 400 | - | ELBOW 90 DEG LR SMLS/WLD ASME B16.9 SCH 20 BW | ASTM A420 WPL6 | 1 | PCS
| 104 | OCB (BASE) | ELBO | F23 | 100 | 100 | - | ELBOW 90 DEG LR SMLS/WLD ASME B16.9 SCH 80 BW | ASTM A420 WPL6 | 2 | PCS
| 105 | OCB (BASE) | ELBO | G23 | 100 | 100 | - | ELBOW 90 DEG LR SMLS/WLD ASME B16.9 SCH 120 BW | ASTM A420 WPL6 | 2 | PCS
| 106 | OCB (BASE) | OLET | B23 | 200 | 200 | 20 | SOCKOLET MSS SP 97 6000# SW SCH 20 X SCH 160 | ASTM A350 LF2 CL. 1 | 2 | PCS
| 107 | OCB (BASE) | OLET | B23 | 250 | 250 | 15 | SOCKOLET MSS SP 97 6000# SW SCH 20 X SCH 160 | ASTM A350 LF2 CL. 1 | 2 | PCS
| 108 | OCB (BASE) | OLET | B23 | 250 | 250 | 25 | SOCKOLET MSS SP 97 6000# SW SCH 20 X SCH 160 | ASTM A350 LF2 CL. 1 | 1 | PCS
| 109 | OCB (BASE) | OLET | B23 | 150 | 150 | 20 | SOCKOLET MSS SP 97 6000# SW SCH 40 X SCH 160 | ASTM A350 LF2 CL. 1 | 2 | PCS
| 110 | OCB (BASE) | OLET | B23 | 250 | 250 | 80 | WELDOLET MSS SP 97 SCH 20 X SCH 40 BW | ASTM A350 LF2 CL. 1 | 4 | PCS
| 111 | OCB (BASE) | OLET | B23 | 250 | 250 | 50 | WELDOLET MSS SP 97 SCH 20 X SCH 80 BW | ASTM A350 LF2 CL. 1 | 5 | PCS
| 112 | OCB (BASE) | OLET | F23 | 100 | 100 | 20 | SOCKOLET MSS SP 97 6000# SW | ASTM A350 LF2 CL. 1 | 1 | PCS
| 113 | OCB (BASE) | REDU | B23 | 250 | 200 | - | REDUCER CONC SMLS ASME B16.9 SCH 20 X SCH 20 BW | ASTM A420 WPL6 | 1 | PCS
| 114 | OCB (BASE) | REDU | B23 | 100 | 50 | - | REDUCER CONC SMLS ASME B16.9 SCH 40 X SCH 80 BW | ASTM A420 WPL6 | 1 | PCS
| 115 | OCB (BASE) | REDU | B23 | 400 | 250 | - | REDUCER CONC SMLS/WLD ASME B16.9 SCH 20 X SCH 20 BW | ASTM A420 WPL6 | 1 | PCS
| 116 | OCB (BASE) | REDU | B23 | 450 | 250 | - | REDUCER CONC SMLS/WLD ASME B16.9 SCH 20 X SCH 20 BW | ASTM A420 WPL6 | 1 | PCS
| 117 | OCB (BASE) | REDU | B23 | 200 | 100 | - | REDUCER ECC SMLS ASME B16.9 SCH 20 X SCH 40 BW | ASTM A420 WPL6 | 1 | PCS
| 118 | OCB (BASE) | REDU | B23 | 150 | 80 | - | REDUCER ECC SMLS ASME B16.9 SCH 40 X SCH 40 BW | ASTM A420 WPL6 | 2 | PCS
| 119 | OCB (BASE) | TEE | B23 | 250 | 250 | 200 | TEE RED SMLS/WLD ASME B16.9 SCH 20 X SCH 20 BW | ASTM A420 WPL6 | 1 | PCS
| 120 | OCB (BASE) | TEE | B23 | 250 | 250 | 100 | TEE RED SMLS/WLD ASME B16.9 SCH 20 X SCH 40 BW | ASTM A420 WPL6 | 4 | PCS
| 121 | OCB (BASE) | TEE | B23 | 250 | 250 | 150 | TEE RED SMLS/WLD ASME B16.9 SCH 20 X SCH 40 BW | ASTM A420 WPL6 | 2 | PCS
GRE - FITTINGS
| 122 | OCB (BASE) | ELBO | B94 | 100 | 100 | - | 45DEG ELBOW, PE, FIG.30 | GRE (MANUFACTURER'S STANDARD) - DRY SERVICE | 1 | PCS | NOTE 3
| 123 | OCB (BASE) | ELBO | B94 | 200 | 200 | - | 45DEG ELBOW, PE, FIG.30 | GRE (MANUFACTURER'S STANDARD) - DRY SERVICE | 3 | PCS | NOTE 3
| 124 | OCB (BASE) | ELBO | B94 | 100 | 100 | - | 90DEG ELBOW, PE, FIG.20 | GRE (MANUFACTURER'S STANDARD) - DRY SERVICE | 11 | PCS | NOTE 3
| 125 | OCB (BASE) | ELBO | B94 | 150 | 150 | - | 90DEG ELBOW, PE, FIG.20 | GRE (MANUFACTURER'S STANDARD) - DRY SERVICE | 7 | PCS | NOTE 3
| 126 | OCB (BASE) | ELBO | B94 | 200 | 200 | - | 90DEG ELBOW, PE, FIG.20 | GRE (MANUFACTURER'S STANDARD) - DRY SERVICE | 8 | PCS | NOTE 3
| 127 | OCB (BASE) | OLET | B94 | 200 | 200 | 20 | THREADED MNPT SADDLE, FIG.47JF | GRE (MANUFACTURER'S STANDARD) - DRY SERVICE | 1 | PCS | NOTE 3
| 128 | OCB (BASE) | REDU | B94 | 150 | 100 | - | REDUCER, CONC, PE, FIG.60 | GRE (MANUFACTURER'S STANDARD) - DRY SERVICE | 1 | PCS | NOTE 3
| 129 | OCB (BASE) | REDU | B94 | 200 | 100 | - | REDUCER, CONC, PE, FIG.60 | GRE (MANUFACTURER'S STANDARD) - DRY SERVICE | 3 | PCS | NOTE 3
| 130 | OCB (BASE) | REDU | B94 | 200 | 100 | - | REDUCER, CONC, PE, FIG.60 | GRE (MANUFACTURER'S STANDARD) - DRY SERVICE | 1 | PCS | NOTE 3
| 131 | OCB (BASE) | REDU | B94 | 200 | 150 | - | REDUCER, CONC, PE, FIG.60 | GRE (MANUFACTURER'S STANDARD) - DRY SERVICE | 1 | PCS | NOTE 3
| 132 | OCB (BASE) | REDU | B94 | 200 | 150 | - | REDUCER, CONC, PE, FIG.60 | GRE (MANUFACTURER'S STANDARD) - DRY SERVICE | 1 | PCS | NOTE 3
| 133 | OCB (BASE) | TEE | B94 | 150 | 150 | 150 | TEE EQUAL, PE, FIG.40 | GRE (MANUFACTURER'S STANDARD) - DRY SERVICE | 1 | PCS | NOTE 3
| 134 | OCB (BASE) | TEE | B94 | 200 | 200 | 200 | TEE EQUAL, PE, FIG.40 | GRE (MANUFACTURER'S STANDARD) - DRY SERVICE | 5 | PCS | NOTE 3
UPVC - FITTINGS
| 135 | OCB (BASE) | ELBO | B87 | 80 | 80 | - | ELBOW 90 DEG SCH 40 UPVC SOCKET TYPE | UPVC PER MANUFACTURER STANDARD | 1 | PCS | NOTE 4
| 136 | OCB (BASE) | ELBO | B87 | 100 | 100 | - | ELBOW 45 DEG SCH 40 UPVC SOCKET TYPE | UPVC PER MANUFACTURER STANDARD | 5 | PCS | NOTE 4
| 137 | OCB (BASE) | ELBO | B87 | 100 | 100 | - | ELBOW 90 DEG SCH 40 UPVC SOCKET TYPE | UPVC PER MANUFACTURER STANDARD | 43 | PCS | NOTE 4
| 138 | OCB (BASE) | ELBO | B87 | 150 | 150 | - | ELBOW 45 DEG SCH 40 UPVC SOCKET TYPE | UPVC PER MANUFACTURER STANDARD | 6 | PCS | NOTE 4
| 139 | OCB (BASE) | ELBO | B87 | 150 | 150 | - | ELBOW 90 DEG SCH 40 UPVC SOCKET TYPE | UPVC PER MANUFACTURER STANDARD | 5 | PCS | NOTE 4
| 140 | OCB (BASE) | ELBO | B87 | 200 | 200 | - | ELBOW 45 DEG SCH 40 UPVC SOCKET TYPE | UPVC PER MANUFACTURER STANDARD | 2 | PCS | NOTE 4
| 141 | OCB (BASE) | ELBO | B87 | 200 | 200 | - | ELBOW 90 DEG SCH 40 UPVC SOCKET TYPE | UPVC PER MANUFACTURER STANDARD | 3 | PCS | NOTE 4 HUC SCOPE
| 142 | OCB (BASE) | ELBO | B87 | 200 | 200 | - | ELBOW 90 DEG SCH 40 UPVC SOCKET TYPE | UPVC PER MANUFACTURER STANDARD | 1 | PCS | NOTE 4
| 143 | OCB (BASE) | REDU | B87 | 100 | 80 | - | REDUCER CONC. SCH 40 UPVC SOCKET TYPE | UPVC PER MANUFACTURER STANDARD | 1 | PCS | NOTE 4
| 144 | OCB (BASE) | TEE | B87 | 150 | 150 | 100 | TEE REDUCING SCH 40 UPVC SOCKET TYPE | UPVC PER MANUFACTURER STANDARD | 11 | PCS | NOTE 4
| 145 | OCB (BASE) | TEE | B87 | 150 | 150 | 150 | TEE EQUAL SCH 40 UPVC SOCKET TYPE | UPVC PER MANUFACTURER STANDARD | 1 | PCS | NOTE 4
| 146 | OCB (BASE) | TEE | B87 | 200 | 200 | 100 | TEE REDUCING SCH 40 UPVC SOCKET TYPE | UPVC PER MANUFACTURER STANDARD | 3 | PCS | NOTE 4
| 147 | OCB (BASE) | TEE | B87 | 200 | 200 | 150 | TEE REDUCING SCH 40 UPVC SOCKET TYPE | UPVC PER MANUFACTURER STANDARD | 2 | PCS | NOTE 4
| 148 | OCB (BASE) | TEE | B87 | 200 | 200 | 200 | TEE EQUAL SCH 40 UPVC SOCKET TYPE | UPVC PER MANUFACTURER STANDARD | 2 | PCS | NOTE 4
DUPLEX STAINLESS STEEL - FITTINGS
| 149 | OCB (BASE) | ELBO | F70 | 100 | 100 | - | ELBOW 90 DEG LR SMLS ASME B16.9 SCH 40S BW | ASTM A815 WP-S UNS S31803 | 6 | PCS
| 150 | OCB (BASE) | ELBO | F70 | 150 | 150 | - | ELBOW 90 DEG LR SMLS ASME B16.9 SCH 40S BW | ASTM A815 WP-S UNS S31803 | 6 | PCS
| 151 | OCB (BASE) | ELBO | F70 | 250 | 250 | - | ELBOW 90 DEG LR SMLS ASME B16.9 SCH 40S BW | ASTM A815 WP-S UNS S31803 | 2 | PCS
| 152 | OCB (BASE) | OLET | F70 | 150 | 150 | 50 | FLANGOLET 1500# RTJ (PROJECTION=150MM) SCH 40S X SCH 80S | ASTM A182 F51 | 1 | PCS
| 153 | OCB (BASE) | OLET | F70 | 250 | 250 | 40 | FLANGOLET 600# RF (PROJECTION=150MM) SCH 40S X SCH 80S | ASTM A182 F51 | 1 | PCS
| 154 | OCB (BASE) | OLET | F70 | 250 | 250 | 50 | FLANGOLET 600# RF (PROJECTION=150MM) SCH 40S X SCH 80S | ASTM A182 F51 | 3 | PCS
| 155 | OCB (BASE) | OLET | F70 | 150 | 150 | 25 | SOCKOLET MSS SP 97 6000# SW SCH40S X SCH80S | ASTM A182 F51 | 1 | PCS
| 156 | OCB (BASE) | OLET | F70 | 250 | 250 | 20 | SOCKOLET MSS SP 97 6000# SW SCH40S X SCH80S | ASTM A182 F51 | 3 | PCS
| 157 | OCB (BASE) | OLET | F70 | 250 | 250 | 25 | SOCKOLET MSS SP 97 6000# SW SCH40S X SCH80S | ASTM A182 F51 | 2 | PCS
| 158 | OCB (BASE) | OLET | F70 | 250 | 250 | 80 | WELDOLET MSS SP 97 SCH 40S X SCH 40S BW | ASTM A182 F51 | 1 | PCS
| 159 | OCB (BASE) | OLET | F70 | 150 | 150 | 50 | WELDOLET MSS SP 97 SCH 40S X SCH 80S BW | ASTM A182 F51 | 2 | PCS
| 160 | OCB (BASE) | OLET | F70 | 250 | 250 | 50 | WELDOLET MSS SP 97 SCH 40S X SCH 80S BW | ASTM A182 F51 | 3 | PCS
| 161 | OCB (BASE) | REDU | F70 | 200 | 150 | - | REDUCER CONC SMLS ASME B16.9 SCH40S X SCH 40S BW | ASTM A815 WP-S UNS S31803 | 1 | PCS
| 162 | OCB (BASE) | TEE | F70 | 150 | 150 | 150 | TEE EQUAL SMLS ASME B16.9 SCH 40S X SCH 40S BW | ASTM A815 WP-S UNS S31803 | 10 | PCS
| 163 | OCB (BASE) | TEE | F70 | 250 | 250 | 100 | TEE RED SMLS ASME B16.9 SCH 40S X SCH 40S BW | ASTM A815 WP-S UNS S31803 | 1 | PCS
| 164 | OCB (BASE) | TEE | F70 | 250 | 250 | 150 | TEE RED SMLS ASME B16.9 SCH 40S X SCH 40S BW | ASTM A815 WP-S UNS S31803 | 12 | PCS
CARBON STEEL - FLANGES
| 165 | OCB (BASE) | FLAN | B03 | 80 | 80 | - | FLANGE BLIND ASME B16.5 150# RF | ASTM A105 | 1 | PCS
| 166 | OCB (BASE) | FLAN | B03 | 100 | 100 | - | FLANGE BLIND ASME B16.5 150# RF | ASTM A105 | 2 | PCS
| 167 | OCB (BASE) | FLAN | B03 | 150 | 150 | - | FLANGE BLIND ASME B16.5 150# RF | ASTM A105 | 3 | PCS
| 168 | OCB (BASE) | FLAN | B03 | 200 | 200 | - | FLANGE BLIND ASME B16.5 150# RF | ASTM A105 | 1 | PCS
| 169 | OCB (BASE) | FLAN | B06 | 150 | 150 | - | FLANGE BLIND ASME B16.5 150# RF | ASTM A105 | 1 | PCS
| 170 | OCB (BASE) | FLAN | B06 | 200 | 200 | - | FLANGE BLIND ASME B16.5 150# RF | ASTM A105 | 1 | PCS
| 171 | OCB (BASE) | FLAN | G03 | 20 | 20 | - | FLANGE BLIND ASME B16.5 1500# RTJ | ASTM A105 | 2 | PCS
| 172 | OCB (BASE) | FLAN | G03 | 150 | 150 | - | FLANGE BLIND ASME B16.5 900# RTJ | ASTM A105 | 1 | PCS
| 173 | OCB (BASE) | FLAN | G03 | 20 | 20 | - | FLANGE SW ASME B16.5 1500# RTJ SCH 160 | ASTM A105 | 2 | PCS
| 174 | OCB (BASE) | FLAN | F03 | 40 | 40 | - | FLANGE SW ASME B16.5 600# RF SCH 160 | ASTM A105 | 1 | PCS
| 175 | OCB (BASE) | FLAN | B06 | 100 | 100 | - | FLANGE WN ASME B16.5 150# RF SCH 120 | ASTM A105 | 13 | PCS
| 176 | OCB (BASE) | FLAN | B03 | 200 | 200 | - | FLANGE WN ASME B16.5 150# RF SCH 20 | ASTM A105 | 1 | PCS
| 177 | OCB (BASE) | FLAN | B03 | 80 | 80 | - | FLANGE WN ASME B16.5 150# RF SCH 40 | ASTM A105 | 3 | PCS
| 178 | OCB (BASE) | FLAN | B03 | 100 | 100 | - | FLANGE WN ASME B16.5 150# RF SCH 40 | ASTM A105 | 4 | PCS
| 179 | OCB (BASE) | FLAN | B03 | 150 | 150 | - | FLANGE WN ASME B16.5 150# RF SCH 40 | ASTM A105 | 6 | PCS
| 180 | OCB (BASE) | FLAN | B06 | 200 | 200 | - | FLANGE WN ASME B16.5 150# RF SCH 60 | ASTM A105 | 1 | PCS
| 181 | OCB (BASE) | FLAN | B03 | 50 | 50 | - | FLANGE WN ASME B16.5 150# RF SCH 80 | ASTM A105 | 1 | PCS
| 182 | OCB (BASE) | FLAN | B06 | 150 | 150 | - | FLANGE WN ASME B16.5 150# RF SCH 80 | ASTM A105 | 1 | PCS
| 183 | OCB (BASE) | FLAN | F03 | 50 | 50 | - | FLANGE WN ASME B16.5 600# RF SCH 160 | ASTM A105 | 3 | PCS
| 184 | OCB (BASE) | FLAN | F03 | 80 | 80 | - | FLANGE WN ASME B16.5 600# RF SCH 80 | ASTM A105 | 12 | PCS
| 185 | OCB (BASE) | FLAN | F03 | 100 | 100 | - | FLANGE WN ASME B16.5 600# RF SCH 80 | ASTM A105 | 6 | PCS
| 186 | OCB (BASE) | FLAN | F03 | 150 | 150 | - | FLANGE WN ASME B16.5 600# RF SCH 80 | ASTM A105 | 22 | PCS
| 187 | OCB (BASE) | FLAN | F03 | 200 | 200 | - | FLANGE WN ASME B16.5 600# RF SCH 80 | ASTM A105 | 4 | PCS
| 188 | OCB (BASE) | FLAN | F03 | 150 | 150 | - | FLANGE (MATCHING) WN ASME B16.5 1500# RTJ SCH 80 | ASTM A105 | 20 | PCS
| 189 | OCB (BASE) | FLAN | F03 | 250 | 250 | - | FLANGE WN ASME B16.5 600# RF SCH 80 | ASTM A105 | 5 | PCS
| 190 | OCB (BASE) | FLAN | F03 | 250 | 250 | - | FLANGE WN ASME B16.5 600# RF SCH 80 C/W SS316L WELD OVERLAY 3MM THK AT FLANGE SEALING SURFACE | ASTM A105 | 1 | PCS | WELD OVERLAY FLANGE
| 191 | OCB (BASE) | FLAN | F03 | 150 | 150 | - | FLANGE WN ASME B16.5 600# RF SCH 80 C/W SS316L WELD OVERLAY 3MM THK AT FLANGE SEALING SURFACE | ASTM A105 | 1 | PCS | WELD OVERLAY FLANGE
| 192 | OCB (BASE) | FLAN | G03 | 100 | 100 | - | FLANGE WN ASME B16.5 900# RTJ SCH 120 | ASTM A105 | 8 | PCS
| 193 | OCB (BASE) | FLAN | G03 | 150 | 150 | - | FLANGE WN ASME B16.5 900# RTJ SCH 120 | ASTM A105 | 9 | PCS
| 194 | OCB (BASE) | FLAN | G03 | 80 | 80 | - | FLANGE WN ASME B16.5 900# RTJ SCH 160 | ASTM A105 | 10 | PCS
| 195 | OCB (BASE) | FLAN | B03 | 150 | 150 | - | MATCHING FLANGE WN ASME B16.5 900# RTJ SCH 40 | ASTM A105 | 1 | PCS
| 196 | OCB (BASE) | SPECTACLE BLIND | F03 | 150 | 150 | - | PADDLE SPACER & SPADE ASME B16.48 600# RF | ASTM A516 Gr.70 | 1 | PCS
| 197 | OCB (BASE) | SPECTACLE BLIND | F03 | 200 | 200 | - | PADDLE SPACER & SPADE ASME B16.48 600# RF | ASTM A516 Gr.70 | 1 | PCS
HIGH STRENGTH CARBON STEEL - FLANGES
| 198 | OCB (BASE) | FLAN | G03P4 | 150 | 150 | - | FLANGE WN ASME B16.5 WT 11.13 MM 900# RTJ | ASTM A694 F65 | 10 | PCS
| 199 | OCB (BASE) | FLAN | G03P8 | 150 | 150 | - | FLANGE WN ASME B16.5 WT 11.13 MM 900# RTJ | ASTM A694 F65 | 10 | PCS
| 200 | OCB (BASE) | FLAN | G03P4 | 150 | 150 | - | FLANGE WN ASME B16.5 WT 11.13 MM 900# RTJ | ASTM A694 F65 | 2 | PCS | HUC SCOPE
| 201 | OCB (BASE) | FLAN | G03P8 | 150 | 150 | - | FLANGE WN ASME B16.5 WT 11.13 MM 900# RTJ | ASTM A694 F65 | 2 | PCS | HUC SCOPE
LOW TEMPERATURE CARBON STEEL - FLANGES
| 202 | OCB (BASE) | FLAN | B23 | 250 | 250 | - | FLANGE BLIND ASME B16.5 150# RF | ASTM A350 LF2 CL. 1 | 1 | PCS
| 203 | OCB (BASE) | FLAN | B23 | 100 | 100 | - | FLANGE (MATCHING) WN ASME B16.5 600# RF SCH 40 | ASTM A350 LF2 CL. 1 | 3 | PCS
| 204 | OCB (BASE) | FLAN | B23 | 200 | 200 | - | FLANGE WN ASME B16.5 150# RF SCH 20 | ASTM A350 LF2 CL. 1 | 4 | PCS
| 205 | OCB (BASE) | FLAN | B23 | 250 | 250 | - | FLANGE WN ASME B16.5 150# RF SCH 20 | ASTM A350 LF2 CL. 1 | 3 | PCS
| 206 | OCB (BASE) | FLAN | B23 | 400 | 400 | - | FLANGE WN ASME B16.5 150# RF SCH 20 | ASTM A350 LF2 CL. 1 | 1 | PCS
| 207 | OCB (BASE) | FLAN | B23 | 450 | 450 | - | FLANGE WN ASME B16.5 150# RF SCH 20 | ASTM A350 LF2 CL. 1 | 1 | PCS
| 208 | OCB (BASE) | FLAN | B23 | 80 | 80 | - | FLANGE WN ASME B16.5 150# RF SCH 40 | ASTM A350 LF2 CL. 1 | 2 | PCS
| 209 | OCB (BASE) | FLAN | B23 | 100 | 100 | - | FLANGE WN ASME B16.5 150# RF SCH 40 | ASTM A350 LF2 CL. 1 | 1 | PCS
| 210 | OCB (BASE) | FLAN | B23 | 150 | 150 | - | FLANGE WN ASME B16.5 150# RF SCH 40 | ASTM A350 LF2 CL. 1 | 4 | PCS
| 211 | OCB (BASE) | FLAN | B23 | 50 | 50 | - | FLANGE WN ASME B16.5 150# RF SCH 80 | ASTM A350 LF2 CL. 1 | 1 | PCS
| 212 | OCB (BASE) | FLAN | F23 | 100 | 100 | - | FLANGE WN ASME B16.5 600# RF SCH 80 | ASTM A350 LF2 CL. 1 | 4 | PCS
| 213 | OCB (BASE) | FLAN | G23 | 100 | 100 | - | FLANGE WN ASME B16.5 900# RTJ SCH 120 | ASTM A350 LF2 CL. 1 | 1 | PCS
| 214 | OCB (BASE) | FLAN | G23 | 100 | 100 | - | FLANGE (MATCHING) WN ASME B16.5 1500# RTJ SCH 120 | ASTM A350 LF2 CL. 1 | 1 | PCS
| 215 | OCB (BASE) | SPECTACLE BLIND | B23 | 450 | 450 | - | PADDLE SPACER & SPADE ASME B16.48 150# RF | ASTM A516 Gr.70 | 1 | PCS
| 216 | OCB (BASE) | SPECTACLE BLIND | B23 | 250 | 250 | - | SPECTACLE BLIND ASME B16.48 150# RF | ASTM A516 Gr.70 | 1 | PCS
GRE - FLANGES
| 217 | OCB (BASE) | FLAN | B94 | 100 | 100 | - | FLANGE, FF, 150#, FIG.10 | GRE (MANUFACTURER'S STANDARD) - DRY SERVICE | 5 | PCS | NOTE 3
| 218 | OCB (BASE) | FLAN | B94 | 150 | 150 | - | FLANGE, FF, 150#, FIG.10 | GRE (MANUFACTURER'S STANDARD) - DRY SERVICE | 8 | PCS | NOTE 3
| 219 | OCB (BASE) | FLAN | B94 | 200 | 200 | - | FLANGE, FF, 150#, FIG.10 | GRE (MANUFACTURER'S STANDARD) - DRY SERVICE | 19 | PCS | NOTE 3
| 220 | OCB (BASE) | FLAN | B94 | 200 | 200 | - | BLIND FLANGE, 150#, FIG.16 | GRE (MANUFACTURER'S STANDARD) - DRY SERVICE | 1 | PCS | NOTE 3
UPVC - FLANGES
| 221 | OCB (BASE) | FLAN | B87 | 80 | 80 | - | FLANGE SCH 40 SOCKET TYPE UPVC 150# FF | UPVC PER MANUFACTURER STANDARD | 1 | PCS | NOTE 4
| 222 | OCB (BASE) | FLAN | B87 | 100 | 100 | - | FLANGE SCH 40 SOCKET TYPE UPVC 150# FF | UPVC PER MANUFACTURER STANDARD | 16 | PCS | NOTE 4
| 223 | OCB (BASE) | FLAN | B87 | 150 | 150 | - | FLANGE SCH 40 SOCKET TYPE UPVC 150# FF | UPVC PER MANUFACTURER STANDARD | 2 | PCS | NOTE 4
| 224 | OCB (BASE) | FLAN | B87 | 200 | 200 | - | FLANGE SCH 40 SOCKET TYPE UPVC 150# FF | UPVC PER MANUFACTURER STANDARD | 1 | PCS | NOTE 4 HUC SCOPE
| 225 | OCB (BASE) | FLAN | B87 | 200 | 200 | - | FLANGE SCH 40 SOCKET TYPE UPVC 150# FF | UPVC PER MANUFACTURER STANDARD | 4 | PCS | NOTE 4
| 226 | OCB (BASE) | FLAN | B87 | 150 | 150 | - | FLANGE BLIND UPVC 150# FF | UPVC PER MANUFACTURER STANDARD | 2 | PCS | NOTE 4
| 227 | OCB (BASE) | FLAN | B87 | 200 | 200 | - | FLANGE BLIND UPVC 150# FF | UPVC PER MANUFACTURER STANDARD | 3 | PCS | NOTE 4
DUPLEX STAINLESS STEEL - FLANGES
| 228 | OCB (BASE) | FLAN | F70 | 150 | 150 | - | FLANGE BLIND ASME B16.5 600# RF | ASTM A182 F51 | 1 | PCS
| 229 | OCB (BASE) | FLAN | F70 | 250 | 250 | - | FLANGE BLIND ASME B16.5 600# RF | ASTM A182 F51 | 1 | PCS
| 230 | OCB (BASE) | FLAN | F70 | 150 | 150 | - | FLANGE (MATCHING) WN ASME B16.5 1500# RTJ SCH 40S | ASTM A182 F51 | 2 | PCS
| 231 | OCB (BASE) | FLAN | F70 | 20 | 20 | - | FLANGE SW ASME B16.5 600# RF SCH 80S | ASTM A182 F51 | 3 | PCS
| 232 | OCB (BASE) | FLAN | F70 | 100 | 100 | - | FLANGE WN ASME B16.5 600# RF SCH 40S | ASTM A182 F51 | 4 | PCS
| 233 | OCB (BASE) | FLAN | F70 | 150 | 150 | - | FLANGE WN ASME B16.5 600# RF SCH 40S | ASTM A182 F51 | 4 | PCS
| 234 | OCB (BASE) | FLAN | F70 | 200 | 200 | - | FLANGE WN ASME B16.5 600# RF SCH 40S | ASTM A182 F51 | 1 | PCS
| 235 | OCB (BASE) | FLAN | F70 | 250 | 250 | - | FLANGE WN ASME B16.5 600# RF SCH 40S | ASTM A182 F51 | 6 | PCS
| 236 | OCB (BASE) | FLAN | F70 | 50 | 50 | - | FLANGE WN ASME B16.5 600# RF SCH 80S | ASTM A182 F51 | 3 | PCS
| 237 | OCB (BASE) | SPECTACLE BLIND | F70 | 150 | 150 | - | SPECTACLE BLIND ASME B16.48 600# RF | ASTM A240 UNS31803 | 1 | PCS
NOTE:
1. NO CONTINGENCY ON QUANTITY IS CONSIDERED.
2. THIS MTO TO BE REFER TOGETHER WITH PIPING MATERIAL CLASS SPECIFICATION (GAS WHP) - MY-SKO-10-PI-SP-0101-00.
3. GRE PIPE, FITTINGS, FLANGES AND GASKET COMPONENTS FOR PIPE CLASS B94 SHALL BE FINALISED BY VENDOR. VENDOR TO ALSO FINALISE BOLT LENGTH.
4. UPVC PIPE, FITTINGS, FLANGES AND GASKET COMPONENTS FOR PIPE CLASS B87 SHALL BE FINALISED BY VENDOR. VENDOR TO ALSO FINALISE BOLT LENGTH.
5. BIDDER SHALL COMPLY TO PROJECT PIPING MATERIAL CLASS SPECIFICATION, PIPING DESIGN BASIS AND OTHER PROJECT / COMPANY SPECIFICATIONS AND STANDARDS INCLUDING BUT NOT LIMITED TO THOSE ANNEXED TO THIS DOCUMENT.
6. IN THE EVENT OF ANY INCONSISTENCY BETWEEN COMPANY SUPPLIED DOCUMENTS SUCH AS THE PROJECT PARTICULAR SPECIFICATIONS, COMPANY SPECIFICATIONS, AND INTERNATIONAL CODE AND STANDARDS CITED IN THE DOCUMENT, THE MOST STRINGENT REQUIREMENT SHALL PREVAIL UNLESS OTHERWISE ADVISED BY THE COMPANY.
7. BIDDER shall reply 'PTTEP MFDP - Deviation List' for any deviation/non-compliance or recommendation with regards to project requirement - BIDDER to submit even if no deviation present. Submission of the deviation list is MANDATORY with stamp, sign and date. BIDDERS who do not comply will not be considered for this package.
1-1
| ITEM NO. | IDENTIFIER | TYPE | PIPING CLASS | SIZE 1 (DN) | SIZE 2 (DN) | SIZE 3 (DN) | DESCRIPTION | MATERIAL | QUANTITY | UNIT | REMARKS
DUPLEX STAINLESS STEEL - PIPES
| 1 | OCB1-1 | PIPE | H70 | 150 | - | - | PIPE SMLS ASME B36.10 WT 11.5 MM BE | ASTM A790 UNS S31803 | 5.4252 | MTR
| 2 | OCB1-1 | PIPE | H70 | 150 | - | - | PIPE SMLS ASME B36.10 WT 11.5 MM BE | ASTM A790 UNS S31803 | 3.9665 | MTR | HUC SCOPE
DUPLEX STAINLESS STEEL - FITTINGS
| 4 | OCB1-1 | CAP | H70 | 150 | 150 | - | CAP SMLS ASME B16.9 WT 11.5 MM BW | ASTM A815 WP-S UNS S31803 | 6 | PCS
| 5 | OCB1-1 | ELBO | H70 | 50 | 50 | - | ELBOW 90 DEG LR SMLS ASME B16.9 SCH 80S BW | ASTM A815 WP-S UNS S31803 | 2 | PCS
| 6 | OCB1-1 | CAP | H70 | 150 | 150 | - | CAP SMLS ASME B16.9 WT 11.5 MM BW | ASTM A815 WP-S UNS S31803 | 5 | PCS | HUC SCOPE
| 7 | OCB1-1 | TEE | H70 | 150 | 150 | 150 | TEE EQUAL SMLS ASME B16.9 WT 11.50 MM X WT 11.50 MM BW | ASTM A815 WP-S UNS S31803 | 8 | PCS
| 8 | OCB1-1 | OLET | H70 | 150 | 150 | 20 | SOCKOLET MSS SP 97 6000# WT 11.5MM X SCH 80S SW | ASTM A182 F51 | 1 | PCS
| 9 | OCB1-1 | OLET | H70 | 150 | 150 | 40 | SOCKOLET MSS SP 97 6000# WT 11.5MM X SCH 80S SW | ASTM A182 F51 | 1 | PCS
| 10 | OCB1-1 | OLET | H70 | 150 | 150 | 50 | WELDOLET MSS SP 97 WT 11.5MM X SCH 80S BW | ASTM A182 F51 | 3 | PCS
| 11 | OCB1-1 | TEE | H70 | 150 | 150 | 150 | TEE EQUAL SMLS ASME B16.9 WT 11.50 MM X WT 11.50 MM BW | ASTM A815 WP-S UNS S31803 | 6 | PCS | HUC SCOPE
DUPLEX STAINLESS STEEL - FLANGES
| 13 | OCB1-1 | FLAN | H70 | 20 | 20 | - | FLANGE SW ASME B16.5 1500# RTJ SCH 80S | ASTM A182 F51 | 1 | PCS
| 14 | OCB1-1 | FLAN | H70 | 40 | 40 | - | FLANGE SW ASME B16.5 1500# RTJ SCH 80S | ASTM A182 F51 | 1 | PCS
| 15 | OCB1-1 | FLAN | H70 | 50 | 50 | - | FLANGE WN ASME B16.5 1500# RTJ SCH 80S | ASTM A182 F51 | 2 | PCS
| 16 | OCB1-1 | FLAN | H70 | 150 | 150 | - | FLANGE WN ASME B16.5 1500# RTJ WT 11.5 MM | ASTM A182 F51 | 7 | PCS
| 17 | OCB1-1 | FLAN | H70 | 50 | 50 | - | FLANGE BLIND ASME B16.5 1500# RTJ | ASTM A182 F51 | 2 | PCS
| 18 | OCB1-1 | FLAN | H70 | 150 | 150 | - | FLANGE BLIND ASME B16.5 1500# RTJ | ASTM A182 F51 | 1 | PCS
| 19 | OCB1-1 | FLAN | H70 | 80 | 80 | - | 3-1/8" FLANGE WN API 5000# RTJ SCH80S, C/W WELD NECK ADAPTER MATCHING PIPE OD=168.3 MM, WT 11.50 MM | ASTM A182 F51 | 1 | PCS | HUC SCOPE
| 20 | OCB1-1 | FLAN | H70 | 150 | 150 | - | FLANGE WN ASME B16.5 1500# RTJ WT 11.5 MM | ASTM A182 F51 | 1 | PCS | HUC SCOPE
| 21 | OCB1-1 | FLAN | H70 | 150 | 150 | - | FLANGE BLIND ASME B16.5 1500# RTJ | ASTM A182 F51 | 1 | PCS | HUC SCOPE
2025-01-02
| ITEM NO. | IDENTIFIER | TYPE | PIPING CLASS | SIZE 1 (DN) | SIZE 2 (DN) | SIZE 3 (DN) | DESCRIPTION | MATERIAL | QUANTITY | UNIT | REMARKS
DUPLEX STAINLESS STEEL - PIPES
| 1 | OCB1-2 | PIPE | H70 | 150 | - | - | PIPE SMLS ASME B36.10 WT 11.5 MM BE | ASTM A790 UNS S31803 | 7.1678 | MTR
| 2 | OCB1-2 | PIPE | H70 | 150 | - | - | PIPE SMLS ASME B36.10 WT 11.5 MM BE | ASTM A790 UNS S31803 | 9.536 | MTR | HUC SCOPE
DUPLEX STAINLESS STEEL - FITTINGS
| 4 | OCB1-2 | CAP | H70 | 150 | 150 | - | CAP SMLS ASME B16.9 WT 11.5 MM BW | ASTM A815 WP-S UNS S31803 | 8 | PCS
| 5 | OCB1-2 | ELBO | H70 | 50 | 50 | - | ELBOW 90 DEG LR SMLS ASME B16.9 SCH 80S BW | ASTM A815 WP-S UNS S31803 | 2 | PCS
| 6 | OCB1-2 | CAP | H70 | 150 | 150 | - | CAP SMLS ASME B16.9 WT 11.5 MM BW | ASTM A815 WP-S UNS S31803 | 8 | PCS | HUC SCOPE
| 7 | OCB1-2 | TEE | H70 | 150 | 150 | 150 | TEE EQUAL SMLS ASME B16.9 WT 11.50 MM X WT 11.50 MM BW | ASTM A815 WP-S UNS S31803 | 10 | PCS
| 8 | OCB1-2 | OLET | H70 | 150 | 150 | 20 | SOCKOLET MSS SP 97 6000# WT 11.5MM X SCH 80S SW | ASTM A182 F51 | 1 | PCS
| 9 | OCB1-2 | OLET | H70 | 150 | 150 | 40 | SOCKOLET MSS SP 97 6000# WT 11.5MM X SCH 80S SW | ASTM A182 F51 | 1 | PCS
| 10 | OCB1-2 | OLET | H70 | 150 | 150 | 50 | WELDOLET MSS SP 97 WT 11.5MM X SCH 80S BW | ASTM A182 F51 | 2 | PCS
| 11 | OCB1-2 | TEE | H70 | 150 | 150 | 150 | TEE EQUAL SMLS ASME B16.9 WT 11.50 MM X WT 11.50 MM BW | ASTM A815 WP-S UNS S31803 | 9 | PCS | HUC SCOPE
DUPLEX STAINLESS STEEL - FLANGES
| 13 | OCB1-2 | FLAN | H70 | 20 | 20 | - | FLANGE SW ASME B16.5 1500# RTJ SCH 80S | ASTM A182 F51 | 1 | PCS
| 14 | OCB1-2 | FLAN | H70 | 40 | 40 | - | FLANGE SW ASME B16.5 1500# RTJ SCH 80S | ASTM A182 F51 | 1 | PCS
| 15 | OCB1-2 | FLAN | H70 | 50 | 50 | - | FLANGE WN ASME B16.5 1500# RTJ SCH 80S | ASTM A182 F51 | 2 | PCS
| 16 | OCB1-2 | FLAN | H70 | 150 | 150 | - | FLANGE WN ASME B16.5 1500# RTJ WT 11.5 MM | ASTM A182 F51 | 7 | PCS
| 17 | OCB1-2 | FLAN | H70 | 80 | 80 | - | 3-1/8" FLANGE WN API 5000# RTJ SCH80S, C/W WELD NECK ADAPTER MATCHING PIPE OD=168.3 MM, WT 11.50 MM | ASTM A182 F51 | 1 | PCS | HUC SCOPE
| 18 | OCB1-2 | FLAN | H70 | 150 | 150 | - | FLANGE WN ASME B16.5 1500# RTJ WT 11.5 MM | ASTM A182 F51 | 1 | PCS | HUC SCOPE
| 19 | OCB1-2 | FLAN | H70 | 50 | 50 | - | FLANGE BLIND ASME B16.5 1500# RTJ | ASTM A182 F51 | 2 | PCS
| 20 | OCB1-2 | FLAN | H70 | 150 | 150 | - | FLANGE BLIND ASME B16.5 1500# RTJ | ASTM A182 F51 | 1 | PCS
| 21 | OCB1-2 | FLAN | H70 | 150 | 150 | - | FLANGE BLIND ASME B16.5 1500# RTJ | ASTM A182 F51 | 1 | PCS | HUC SCOPE
NOTE:
1. NO CONTINGENCY ON QUANTITY IS CONSIDERED.
2. THIS MTO TO BE REFER TOGETHER WITH PIPING MATERIAL CLASS SPECIFICATION (OIL WHP) - MY-SKO-10-PI-SP-1001-00.
2025-01-03
| ITEM NO. | IDENTIFIER | TYPE | PIPING CLASS | SIZE 1 (DN) | SIZE 2 (DN) | SIZE 3 (DN) | DESCRIPTION | MATERIAL | QUANTITY | UNIT | REMARKS
DUPLEX STAINLESS STEEL - PIPES
| 1 | OCB1-3 | PIPE | H70 | 150 | - | - | PIPE SMLS ASME B36.10 WT 11.5 MM BE | ASTM A790 UNS S31803 | 4.9772 | MTR
| 2 | OCB1-3 | PIPE | H70 | 150 | - | - | PIPE SMLS ASME B36.10 WT 11.5 MM BE | ASTM A790 UNS S31803 | 8.7121 | MTR | HUC SCOPE
DUPLEX STAINLESS STEEL - FITINGS
| 4 | OCB1-3 | CAP | H70 | 150 | 150 | - | CAP SMLS ASME B16.9 WT 11.5 MM BW | ASTM A815 WP-S UNS S31803 | 7 | PCS
| 5 | OCB1-3 | ELBO | H70 | 50 | 50 | - | ELBOW 90 DEG LR SMLS ASME B16.9 SCH 80S BW | ASTM A815 WP-S UNS S31803 | 2 | PCS
| 6 | OCB1-3 | CAP | H70 | 150 | 150 | - | CAP SMLS ASME B16.9 WT 11.5 MM BW | ASTM A815 WP-S UNS S31803 | 9 | PCS | HUC SCOPE
| 8 | OCB1-3 | TEE | H70 | 150 | 150 | 150 | TEE EQUAL SMLS ASME B16.9 WT 11.50 MM X WT 11.50 MM BW | ASTM A815 WP-S UNS S31803 | 9 | PCS
| 9 | OCB1-3 | OLET | H70 | 150 | 150 | 40 | SOCKOLET MSS SP 97 6000# WT 11.5MM X SCH 80S SW | ASTM A182 F51 | 1 | PCS
| 10 | OCB1-3 | OLET | H70 | 150 | 150 | 20 | SOCKOLET MSS SP 97 6000# WT 11.5MM X SCH 80S SW | ASTM A182 F51 | 1 | PCS
| 11 | OCB1-3 | OLET | H70 | 150 | 150 | 50 | WELDOLET MSS SP 97 WT 11.5MM X SCH 80S BW | ASTM A182 F51 | 2 | PCS
| 12 | OCB1-3 | TEE | H70 | 150 | 150 | 150 | TEE EQUAL SMLS ASME B16.9 WT 11.50 MM X WT 11.50 MM BW | ASTM A815 WP-S UNS S31803 | 10 | PCS | HUC SCOPE
DUPLEX STAINLESS STEEL - FLANGES
| 14 | OCB1-3 | FLAN | H70 | 20 | 20 | - | FLANGE SW ASME B16.5 1500# RTJ SCH 80S | ASTM A182 F51 | 1 | PCS
| 15 | OCB1-3 | FLAN | H70 | 40 | 40 | - | FLANGE SW ASME B16.5 1500# RTJ SCH 80S | ASTM A182 F51 | 1 | PCS
| 16 | OCB1-3 | FLAN | H70 | 50 | 50 | - | FLANGE WN ASME B16.5 1500# RTJ SCH 80S | ASTM A182 F51 | 2 | PCS
| 17 | OCB1-3 | FLAN | H70 | 150 | 150 | - | FLANGE WN ASME B16.5 1500# RTJ WT 11.5 MM | ASTM A182 F51 | 7 | PCS
| 18 | OCB1-3 | FLAN | H70 | 80 | 80 | - | 3-1/8" FLANGE WN API 5000# RTJ SCH80S, C/W WELD NECK ADAPTER MATCHING PIPE OD=168.3 MM, WT 11.50 MM | ASTM A182 F51 | 1 | PCS | HUC SCOPE
| 19 | OCB1-3 | FLAN | H70 | 150 | 150 | - | FLANGE WN ASME B16.5 1500# RTJ WT 11.5 MM | ASTM A182 F51 | 1 | PCS | HUC SCOPE
| 20 | OCB1-3 | FLAN | H70 | 50 | 50 | - | FLANGE BLIND ASME B16.5 1500# RTJ | ASTM A182 F51 | 2 | PCS
| 21 | OCB1-3 | FLAN | H70 | 150 | 150 | - | FLANGE BLIND ASME B16.5 1500# RTJ | ASTM A182 F51 | 1 | PCS
| 22 | OCB1-3 | FLAN | H70 | 150 | 150 | - | FLANGE BLIND ASME B16.5 1500# RTJ | ASTM A182 F51 | 1 | PCS | HUC SCOPE
NOTE:
1. NO CONTINGENCY ON QUANTITY IS CONSIDERED.
2. THIS MTO TO BE REFER TOGETHER WITH PIPING MATERIAL CLASS SPECIFICATION (OIL WHP) - MY-SKO-10-PI-SP-1001-00.
2025-01-04
| ITEM NO. | IDENTIFIER | TYPE | PIPING CLASS | SIZE 1 (DN) | SIZE 2 (DN) | SIZE 3 (DN) | DESCRIPTION | MATERIAL | QUANTITY | UNIT | REMARKS
DUPLEX STAINLESS STEEL - PIPES
| 1 | OCB1-4 | PIPE | H70 | 150 | - | - | PIPE SMLS ASME B36.10 WT 11.5 MM BE | ASTM A790 UNS S31803 | 5.3112 | MTR
| 2 | OCB1-4 | PIPE | H70 | 150 | - | - | PIPE SMLS ASME B36.10 WT 11.5 MM BE | ASTM A790 UNS S31803 | 6.2806 | MTR | HUC SCOPE
DUPLEX STAINLESS STEEL - FITTINGS
| 4 | OCB1-4 | CAP | H70 | 150 | 150 | - | CAP SMLS ASME B16.9 WT 11.5 MM BW | ASTM A815 WP-S UNS S31803 | 8 | PCS
| 5 | OCB1-4 | ELBO | H70 | 50 | 50 | - | ELBOW 90 DEG LR SMLS ASME B16.9 SCH 80S BW | ASTM A815 WP-S UNS S31803 | 2 | PCS
| 6 | OCB1-4 | CAP | H70 | 150 | 150 | - | CAP SMLS ASME B16.9 WT 11.5 MM BW | ASTM A815 WP-S UNS S31803 | 3 | PCS | HUC SCOPE
| 7 | OCB1-4 | TEE | H70 | 150 | 150 | 150 | TEE EQUAL SMLS ASME B16.9 WT 11.50 MM X WT 11.50 MM BW | ASTM A815 WP-S UNS S31803 | 10 | PCS
| 8 | OCB1-4 | OLET | H70 | 150 | 150 | 40 | SOCKOLET MSS SP 97 6000# WT 11.5MM X SCH 80S SW | ASTM A182 F51 | 1 | PCS
| 9 | OCB1-4 | OLET | H70 | 150 | 150 | 50 | WELDOLET MSS SP 97 WT 11.5MM X SCH 80S BW | ASTM A182 F51 | 2 | PCS
| 10 | OCB1-4 | TEE | H70 | 150 | 150 | 150 | TEE EQUAL SMLS ASME B16.9 WT 11.50 MM X WT 11.50 MM BW | ASTM A815 WP-S UNS S31803 | 4 | PCS | HUC SCOPE
DUPLEX STAINLESS STEEL - FLANGES
| 12 | OCB1-4 | FLAN | H70 | 20 | 20 | - | FLANGE SW ASME B16.5 1500# RTJ SCH 80S | ASTM A182 F51 | 1 | PCS
| 13 | OCB1-4 | FLAN | H70 | 40 | 40 | - | FLANGE SW ASME B16.5 1500# RTJ SCH 80S | ASTM A182 F51 | 1 | PCS
| 14 | OCB1-4 | FLAN | H70 | 50 | 50 | - | FLANGE WN ASME B16.5 1500# RTJ SCH 80S | ASTM A182 F51 | 2 | PCS
| 15 | OCB1-4 | FLAN | H70 | 150 | 150 | - | FLANGE WN ASME B16.5 1500# RTJ WT 11.5 MM | ASTM A182 F51 | 7 | PCS
| 16 | OCB1-4 | FLAN | H70 | 80 | 80 | - | 3-1/8" FLANGE WN API 5000# RTJ SCH80S, C/W WELD NECK ADAPTER MATCHING PIPE OD=168.3 MM, WT 11.50 MM | ASTM A182 F51 | 1 | PCS | HUC SCOPE
| 17 | OCB1-4 | FLAN | H70 | 150 | 150 | - | FLANGE WN ASME B16.5 1500# RTJ WT 11.5 MM | ASTM A182 F51 | 1 | PCS | HUC SCOPE
| 18 | OCB1-4 | FLAN | H70 | 50 | 50 | - | FLANGE BLIND ASME B16.5 1500# RTJ | ASTM A182 F51 | 2 | PCS
| 19 | OCB1-4 | FLAN | H70 | 150 | 150 | - | FLANGE BLIND ASME B16.5 1500# RTJ | ASTM A182 F51 | 1 | PCS
| 20 | OCB1-4 | FLAN | H70 | 150 | 150 | - | FLANGE BLIND ASME B16.5 1500# RTJ | ASTM A182 F51 | 1 | PCS | HUC SCOPE
NOTE:
1. NO CONTINGENCY ON QUANTITY IS CONSIDERED.
2. THIS MTO TO BE REFER TOGETHER WITH PIPING MATERIAL CLASS SPECIFICATION (OIL WHP) - MY-SKO-10-PI-SP-1001-00.
2025-01-05
| ITEM NO. | IDENTIFIER | TYPE | PIPING CLASS | SIZE 1 (DN) | SIZE 2 (DN) | SIZE 3 (DN) | DESCRIPTION | MATERIAL | QUANTITY | UNIT | REMARKS
DUPLEX STAINLESS STEEL - PIPES
| 1 | OCB1-5 | PIPE | H70 | 150 | - | - | PIPE SMLS ASME B36.10 WT 11.5 MM BE | ASTM A790 UNS S31803 | 5.7618 | MTR
| 2 | OCB1-5 | PIPE | H70 | 150 | - | - | PIPE SMLS ASME B36.10 WT 11.5 MM BE | ASTM A790 UNS S31803 | 9.5169 | MTR | HUC SCOPE
DUPLEX STAINLESS STEEL - FITTINGS
| 4 | OCB1-5 | CAP | H70 | 150 | 150 | - | CAP SMLS ASME B16.9 WT 11.5 MM BW | ASTM A815 WP-S UNS S31803 | 7 | PCS
| 5 | OCB1-5 | ELBO | H70 | 50 | 50 | - | ELBOW 90 DEG LR SMLS ASME B16.9 SCH 80S BW | ASTM A815 WP-S UNS S31803 | 2 | PCS
| 6 | OCB1-5 | CAP | H70 | 150 | 150 | - | CAP SMLS ASME B16.9 WT 11.5 MM BW | ASTM A815 WP-S UNS S31803 | 7 | PCS | HUC SCOPE
| 7 | OCB1-5 | TEE | H70 | 150 | 150 | 150 | TEE EQUAL SMLS ASME B16.9 WT 11.50 MM X WT 11.50 MM BW | ASTM A815 WP-S UNS S31803 | 9 | PCS
| 8 | OCB1-5 | OLET | H70 | 150 | 150 | 20 | SOCKOLET MSS SP 97 6000# WT 11.5MM X SCH 80S SW | ASTM A182 F51 | 1 | PCS
| 9 | OCB1-5 | OLET | H70 | 150 | 150 | 40 | SOCKOLET MSS SP 97 6000# WT 11.5MM X SCH 80S SW | ASTM A182 F51 | 1 | PCS
| 10 | OCB1-5 | OLET | H70 | 150 | 150 | 50 | WELDOLET MSS SP 97 WT 11.5MM X SCH 80S BW | ASTM A182 F51 | 2 | PCS
| 11 | OCB1-5 | TEE | H70 | 150 | 150 | 150 | TEE EQUAL SMLS ASME B16.9 WT 11.50 MM X WT 11.50 MM BW | ASTM A815 WP-S UNS S31803 | 8 | PCS | HUC SCOPE
DUPLEX STAINLESS STEEL - FLANGES
| 13 | OCB1-5 | FLAN | H70 | 20 | 20 | - | FLANGE SW ASME B16.5 1500# RTJ SCH 80S | ASTM A182 F51 | 1 | PCS
| 14 | OCB1-5 | FLAN | H70 | 40 | 40 | - | FLANGE SW ASME B16.5 1500# RTJ SCH 80S | ASTM A182 F51 | 1 | PCS
| 15 | OCB1-5 | FLAN | H70 | 50 | 50 | - | FLANGE WN ASME B16.5 1500# RTJ SCH 80S | ASTM A182 F51 | 2 | PCS
| 16 | OCB1-5 | FLAN | H70 | 150 | 150 | - | FLANGE WN ASME B16.5 1500# RTJ WT 11.5 MM | ASTM A182 F51 | 7 | PCS
| 17 | OCB1-5 | FLAN | H70 | 80 | 80 | - | 3-1/8" FLANGE WN API 5000# RTJ SCH80S, C/W WELD NECK ADAPTER MATCHING PIPE OD=168.3 MM, WT 11.50 MM | ASTM A182 F51 | 1 | PCS | HUC SCOPE
| 18 | OCB1-5 | FLAN | H70 | 150 | 150 | - | FLANGE WN ASME B16.5 1500# RTJ WT 11.5 MM | ASTM A182 F51 | 1 | PCS | HUC SCOPE
| 19 | OCB1-5 | FLAN | H70 | 50 | 50 | - | FLANGE BLIND ASME B16.5 1500# RTJ | ASTM A182 F51 | 2 | PCS
| 20 | OCB1-5 | FLAN | H70 | 150 | 150 | - | FLANGE BLIND ASME B16.5 1500# RTJ | ASTM A182 F51 | 1 | PCS
| 21 | OCB1-5 | FLAN | H70 | 150 | 150 | - | FLANGE BLIND ASME B16.5 1500# RTJ | ASTM A182 F51 | 1 | PCS | HUC SCOPE
NOTE:
1. NO CONTINGENCY ON QUANTITY IS CONSIDERED.
2. THIS MTO TO BE REFER TOGETHER WITH PIPING MATERIAL CLASS SPECIFICATION (OIL WHP) - MY-SKO-10-PI-SP-1001-00.
2025-01-06
| ITEM NO. | IDENTIFIER | TYPE | PIPING CLASS | SIZE 1 (DN) | SIZE 2 (DN) | SIZE 3 (DN) | DESCRIPTION | MATERIAL | QUANTITY | UNIT | REMARKS
DUPLEX STAINLESS STEEL - PIPES
| 1 | OCB1-6 | PIPE | H70 | 150 | - | - | PIPE SMLS ASME B36.10 WT 11.5 MM BE | ASTM A790 UNS S31803 | 5.9228 | MTR
| 2 | OCB1-6 | PIPE | H70 | 150 | - | - | PIPE SMLS ASME B36.10 WT 11.5 MM BE | ASTM A790 UNS S31803 | 6.0681 | MTR | HUC SCOPE
3
| 4 | OCB1-6 | CAP | H70 | 150 | 150 | - | CAP SMLS ASME B16.9 WT 11.5 MM BW | ASTM A815 WP-S UNS S31803 | 7 | PCS
| 5 | OCB1-6 | ELBO | H70 | 50 | 50 | - | ELBOW 90 DEG LR SMLS ASME B16.9 SCH 80S BW | ASTM A815 WP-S UNS S31803 | 2 | PCS
| 6 | OCB1-6 | CAP | H70 | 150 | 150 | - | CAP SMLS ASME B16.9 WT 11.5 MM BW | ASTM A815 WP-S UNS S31803 | 5 | PCS | HUC SCOPE
DUPLEX STAINLESS STEEL - FITTINGS
| 8 | OCB1-6 | TEE | H70 | 150 | 150 | 150 | TEE EQUAL SMLS ASME B16.9 WT 11.50 MM X WT 11.50 MM BW | ASTM A815 WP-S UNS S31803 | 9 | PCS
| 9 | OCB1-6 | OLET | H70 | 150 | 150 | 20 | SOCKOLET MSS SP 97 6000# WT 11.5MM X SCH 80S SW | ASTM A182 F51 | 1 | PCS
| 10 | OCB1-6 | OLET | H70 | 150 | 150 | 40 | SOCKOLET MSS SP 97 6000# WT 11.5MM X SCH 80S SW | ASTM A182 F51 | 1 | PCS
| 11 | OCB1-6 | OLET | H70 | 150 | 150 | 50 | WELDOLET MSS SP 97 WT 11.5MM X SCH 80S BW | ASTM A182 F51 | 2 | PCS
| 12 | OCB1-6 | TEE | H70 | 150 | 150 | 150 | TEE EQUAL SMLS ASME B16.9 WT 11.50 MM X WT 11.50 MM BW | ASTM A815 WP-S UNS S31803 | 6 | PCS | HUC SCOPE
DUPLEX STAINLESS STEEL - FLANGES
| 14 | OCB1-6 | FLAN | H70 | 20 | 20 | - | FLANGE SW ASME B16.5 1500# RTJ SCH 80S | ASTM A182 F51 | 1 | PCS
| 15 | OCB1-6 | FLAN | H70 | 40 | 40 | - | FLANGE SW ASME B16.5 1500# RTJ SCH 80S | ASTM A182 F51 | 1 | PCS
| 16 | OCB1-6 | FLAN | H70 | 50 | 50 | - | FLANGE WN ASME B16.5 1500# RTJ SCH 80S | ASTM A182 F51 | 2 | PCS
| 17 | OCB1-6 | FLAN | H70 | 150 | 150 | - | FLANGE WN ASME B16.5 1500# RTJ WT 11.5 MM | ASTM A182 F51 | 7 | PCS
| 18 | OCB1-6 | FLAN | H70 | 80 | 80 | - | 3-1/8" FLANGE WN API 5000# RTJ SCH80S, C/W WELD NECK ADAPTER MATCHING PIPE OD=168.3 MM, WT 11.50 MM | ASTM A182 F51 | 1 | PCS | HUC SCOPE
| 19 | OCB1-6 | FLAN | H70 | 150 | 150 | - | FLANGE WN ASME B16.5 1500# RTJ WT 11.5 MM | ASTM A182 F51 | 1 | PCS | HUC SCOPE
| 20 | OCB1-6 | FLAN | H70 | 50 | 50 | - | FLANGE BLIND ASME B16.5 1500# RTJ | ASTM A182 F51 | 2 | PCS
| 21 | OCB1-6 | FLAN | H70 | 150 | 150 | - | FLANGE BLIND ASME B16.5 1500# RTJ | ASTM A182 F51 | 1 | PCS
| 22 | OCB1-6 | FLAN | H70 | 150 | 150 | - | FLANGE BLIND ASME B16.5 1500# RTJ | ASTM A182 F51 | 1 | PCS | HUC SCOPE
NOTE:
1. NO CONTINGENCY ON QUANTITY IS CONSIDERED.
2. THIS MTO TO BE REFER TOGETHER WITH PIPING MATERIAL CLASS SPECIFICATION (OIL WHP) - MY-SKO-10-PI-SP-1001-00.
2025-01-07
| ITEM NO. | IDENTIFIER | TYPE | PIPING CLASS | SIZE 1 (DN) | SIZE 2 (DN) | SIZE 3 (DN) | DESCRIPTION | MATERIAL | QUANTITY | UNIT | REMARKS
DUPLEX STAINLESS STEEL - PIPES
| 1 | OCB1-7 | PIPE | H70 | 150 | - | - | PIPE SMLS ASME B36.10 WT 11.5 MM BE | ASTM A790 UNS S31803 | 5.1864 | MTR
| 2 | OCB1-7 | PIPE | H70 | 150 | - | - | PIPE SMLS ASME B36.10 WT 11.5 MM BE | ASTM A790 UNS S31803 | 4.4299 | MTR | HUC SCOPE
DUPLEX STAINLESS STEEL - FITTINGS
| 4 | OCB1-7 | CAP | H70 | 150 | 150 | - | CAP SMLS ASME B16.9 WT 11.5 MM BW | ASTM A815 WP-S UNS S31803 | 7 | PCS
| 5 | OCB1-7 | ELBO | H70 | 50 | 50 | - | ELBOW 90 DEG LR SMLS ASME B16.9 SCH 80S BW | ASTM A815 WP-S UNS S31803 | 2 | PCS
| 6 | OCB1-7 | CAP | H70 | 150 | 150 | - | CAP SMLS ASME B16.9 WT 11.5 MM BW | ASTM A815 WP-S UNS S31803 | 5 | PCS | HUC SCOPE
| 7 | OCB1-7 | TEE | H70 | 150 | 150 | 150 | TEE EQUAL SMLS ASME B16.9 WT 11.50 MM X WT 11.50 MM BW | ASTM A815 WP-S UNS S31803 | 9 | PCS
| 8 | OCB1-7 | OLET | H70 | 150 | 150 | 20 | SOCKOLET MSS SP 97 6000# WT 11.5MM X SCH 80S SW | ASTM A182 F51 | 1 | PCS
| 9 | OCB1-7 | OLET | H70 | 150 | 150 | 40 | SOCKOLET MSS SP 97 6000# WT 11.5MM X SCH 80S SW | ASTM A182 F51 | 1 | PCS
| 10 | OCB1-7 | OLET | H70 | 150 | 150 | 50 | WELDOLET MSS SP 97 WT 11.5MM X SCH 80S BW | ASTM A182 F51 | 2 | PCS
| 11 | OCB1-7 | TEE | H70 | 150 | 150 | 150 | TEE EQUAL SMLS ASME B16.9 WT 11.50 MM X WT 11.50 MM BW | ASTM A815 WP-S UNS S31803 | 6 | PCS | HUC SCOPE
DUPLEX STAINLESS STEEL - FLANGES
| 13 | OCB1-7 | FLAN | H70 | 20 | 20 | - | FLANGE SW ASME B16.5 1500# RTJ SCH 80S | ASTM A182 F51 | 1 | PCS
| 14 | OCB1-7 | FLAN | H70 | 40 | 40 | - | FLANGE SW ASME B16.5 1500# RTJ SCH 80S | ASTM A182 F51 | 1 | PCS
| 15 | OCB1-7 | FLAN | H70 | 50 | 50 | - | FLANGE WN ASME B16.5 1500# RTJ SCH 80S | ASTM A182 F51 | 2 | PCS
| 16 | OCB1-7 | FLAN | H70 | 150 | 150 | - | FLANGE WN ASME B16.5 1500# RTJ WT 11.5 MM | ASTM A182 F51 | 7 | PCS
| 17 | OCB1-7 | FLAN | H70 | 80 | 80 | - | 3-1/8" FLANGE WN API 5000# RTJ SCH80S, C/W WELD NECK ADAPTER MATCHING PIPE OD=168.3 MM, WT 11.50 MM | ASTM A182 F51 | 1 | PCS | HUC SCOPE
| 18 | OCB1-7 | FLAN | H70 | 150 | 150 | - | FLANGE WN ASME B16.5 1500# RTJ WT 11.5 MM | ASTM A182 F51 | 1 | PCS | HUC SCOPE
| 19 | OCB1-7 | FLAN | H70 | 50 | 50 | - | FLANGE BLIND ASME B16.5 1500# RTJ | ASTM A182 F51 | 2 | PCS
| 20 | OCB1-7 | FLAN | H70 | 150 | 150 | - | FLANGE BLIND ASME B16.5 1500# RTJ | ASTM A182 F51 | 1 | PCS
| 21 | OCB1-7 | FLAN | H70 | 150 | 150 | - | FLANGE BLIND ASME B16.5 1500# RTJ | ASTM A182 F51 | 1 | PCS | HUC SCOPE
NOTE:
1. NO CONTINGENCY ON QUANTITY IS CONSIDERED.
2. THIS MTO TO BE REFER TOGETHER WITH PIPING MATERIAL CLASS SPECIFICATION (OIL WHP) - MY-SKO-10-PI-SP-1001-00.
2025-01-08
| ITEM NO. | IDENTIFIER | TYPE | PIPING CLASS | SIZE 1 (DN) | SIZE 2 (DN) | SIZE 3 (DN) | DESCRIPTION | MATERIAL | QUANTITY | UNIT | REMARKS
DUPLEX STAINLESS STEEL - PIPES
| 1 | OCB1-8 | PIPE | H70 | 150 | - | - | PIPE SMLS ASME B36.10 WT 11.5 MM BE | ASTM A790 UNS S31803 | 5.6396 | MTR
| 2 | OCB1-8 | PIPE | H70 | 150 | - | - | PIPE SMLS ASME B36.10 WT 11.5 MM BE | ASTM A790 UNS S31803 | 4.5539 | MTR | HUC SCOPE
DUPLEX STAINLESS STEEL - FITTINGS
| 4 | OCB1-8 | CAP | H70 | 150 | 150 | - | CAP SMLS ASME B16.9 WT 11.5 MM BW | ASTM A815 WP-S UNS S31803 | 6 | PCS
| 5 | OCB1-8 | ELBO | H70 | 50 | 50 | - | ELBOW 90 DEG LR SMLS ASME B16.9 SCH 80S BW | ASTM A815 WP-S UNS S31803 | 2 | PCS
| 6 | OCB1-8 | CAP | H70 | 150 | 150 | - | CAP SMLS ASME B16.9 WT 11.5 MM BW | ASTM A815 WP-S UNS S31803 | 5 | PCS | HUC SCOPE
| 7 | OCB1-8 | TEE | H70 | 150 | 150 | 150 | TEE EQUAL SMLS ASME B16.9 WT 11.50 MM X WT 11.50 MM BW | ASTM A815 WP-S UNS S31803 | 8 | PCS
| 8 | OCB1-8 | OLET | H70 | 150 | 150 | 20 | SOCKOLET MSS SP 97 6000# WT 11.5MM X SCH 80S SW | ASTM A182 F51 | 1 | PCS
| 9 | OCB1-8 | OLET | H70 | 150 | 150 | 40 | SOCKOLET MSS SP 97 6000# WT 11.5MM X SCH 80S SW | ASTM A182 F51 | 1 | PCS
| 10 | OCB1-8 | OLET | H70 | 150 | 150 | 50 | WELDOLET MSS SP 97 WT 11.5MM X SCH 80S BW | ASTM A182 F51 | 2 | PCS
| 11 | OCB1-8 | TEE | H70 | 150 | 150 | 150 | TEE EQUAL SMLS ASME B16.9 WT 11.50 MM X WT 11.50 MM BW | ASTM A815 WP-S UNS S31803 | 6 | PCS | HUC SCOPE
DUPLEX STAINLESS STEEL - FLANGES
| 13 | OCB1-8 | FLAN | H70 | 20 | 20 | - | FLANGE SW ASME B16.5 1500# RTJ SCH 80S | ASTM A182 F51 | 1 | PCS
| 14 | OCB1-8 | FLAN | H70 | 40 | 40 | - | FLANGE SW ASME B16.5 1500# RTJ SCH 80S | ASTM A182 F51 | 1 | PCS
| 15 | OCB1-8 | FLAN | H70 | 50 | 50 | - | FLANGE WN ASME B16.5 1500# RTJ SCH 80S | ASTM A182 F51 | 2 | PCS
| 16 | OCB1-8 | FLAN | H70 | 150 | 150 | - | FLANGE WN ASME B16.5 1500# RTJ WT 11.5 MM | ASTM A182 F51 | 7 | PCS
| 17 | OCB1-8 | FLAN | H70 | 80 | 80 | - | 3-1/8" FLANGE WN API 5000# RTJ SCH80S, C/W WELD NECK ADAPTER MATCHING PIPE OD=168.3 MM, WT 11.50 MM | ASTM A182 F51 | 1 | PCS | HUC SCOPE
| 18 | OCB1-8 | FLAN | H70 | 150 | 150 | - | FLANGE WN ASME B16.5 1500# RTJ WT 11.5 MM | ASTM A182 F51 | 1 | PCS | HUC SCOPE
| 19 | OCB1-8 | FLAN | H70 | 50 | 50 | - | FLANGE BLIND ASME B16.5 1500# RTJ | ASTM A182 F51 | 2 | PCS
| 20 | OCB1-8 | FLAN | H70 | 150 | 150 | - | FLANGE BLIND ASME B16.5 1500# RTJ | ASTM A182 F51 | 1 | PCS
| 21 | OCB1-8 | FLAN | H70 | 150 | 150 | - | FLANGE BLIND ASME B16.5 1500# RTJ | ASTM A182 F51 | 1 | PCS | HUC SCOPE
NOTE:
1. NO CONTINGENCY ON QUANTITY IS CONSIDERED.
2. THIS MTO TO BE REFER TOGETHER WITH PIPING MATERIAL CLASS SPECIFICATION (OIL WHP) - MY-SKO-10-PI-SP-1001-00.
2025-01-09
| ITEM NO. | IDENTIFIER | TYPE | PIPING CLASS | SIZE 1 (DN) | SIZE 2 (DN) | SIZE 3 (DN) | DESCRIPTION | MATERIAL | QUANTITY | UNIT | REMARKS
DUPLEX STAINLESS STEEL - PIPES
| 1 | OCB1-9 | PIPE | H70 | 150 | - | - | PIPE SMLS ASME B36.10 WT 11.5 MM BE | ASTM A790 UNS S31803 | 6.3407 | MTR
| 2 | OCB1-9 | PIPE | H70 | 150 | - | - | PIPE SMLS ASME B36.10 WT 11.5 MM BE | ASTM A790 UNS S31803 | 9.7855 | MTR | HUC SCOPE
DUPLEX STAINLESS STEEL - FITTINGS
| 4 | OCB1-9 | CAP | H70 | 150 | 150 | - | CAP SMLS ASME B16.9 WT 11.5 MM BW | ASTM A815 WP-S UNS S31803 | 6 | PCS
| 5 | OCB1-9 | ELBO | H70 | 50 | 50 | - | ELBOW 90 DEG LR SMLS ASME B16.9 SCH 80S BW | ASTM A815 WP-S UNS S31803 | 2 | PCS
| 6 | OCB1-9 | CAP | H70 | 150 | 150 | - | CAP SMLS ASME B16.9 WT 11.5 MM BW | ASTM A815 WP-S UNS S31803 | 7 | PCS | HUC SCOPE
| 7 | OCB1-9 | TEE | H70 | 150 | 150 | 150 | TEE EQUAL SMLS ASME B16.9 WT 11.50 MM X WT 11.50 MM BW | ASTM A815 WP-S UNS S31803 | 8 | PCS
| 8 | OCB1-9 | OLET | H70 | 150 | 150 | 20 | SOCKOLET MSS SP 97 6000# WT 11.5MM X SCH 80S SW | ASTM A182 F51 | 1 | PCS
| 9 | OCB1-9 | OLET | H70 | 150 | 150 | 40 | SOCKOLET MSS SP 97 6000# WT 11.5MM X SCH 80S SW | ASTM A182 F51 | 1 | PCS
| 10 | OCB1-9 | OLET | H70 | 150 | 150 | 50 | WELDOLET MSS SP 97 WT 11.5MM X SCH 80S BW | ASTM A182 F51 | 2 | PCS
| 11 | OCB1-9 | TEE | H70 | 150 | 150 | 150 | TEE EQUAL SMLS ASME B16.9 WT 11.50 MM X WT 11.50 MM BW | ASTM A815 WP-S UNS S31803 | 8 | PCS | HUC SCOPE
DUPLEX STAINLESS STEEL - FLANGES
| 13 | OCB1-9 | FLAN | H70 | 20 | 20 | - | FLANGE SW ASME B16.5 1500# RTJ SCH 80S | ASTM A182 F51 | 1 | PCS
| 14 | OCB1-9 | FLAN | H70 | 40 | 40 | - | FLANGE SW ASME B16.5 1500# RTJ SCH 80S | ASTM A182 F51 | 1 | PCS
| 15 | OCB1-9 | FLAN | H70 | 50 | 50 | - | FLANGE WN ASME B16.5 1500# RTJ SCH 80S | ASTM A182 F51 | 2 | PCS
| 16 | OCB1-9 | FLAN | H70 | 150 | 150 | - | FLANGE WN ASME B16.5 1500# RTJ WT 11.5 MM | ASTM A182 F51 | 7 | PCS
| 17 | OCB1-9 | FLAN | H70 | 80 | 80 | - | 3-1/8" FLANGE WN API 5000# RTJ SCH80S, C/W WELD NECK ADAPTER MATCHING PIPE OD=168.3 MM, WT 11.50 MM | ASTM A182 F51 | 1 | PCS | HUC SCOPE
| 18 | OCB1-9 | FLAN | H70 | 150 | 150 | - | FLANGE WN ASME B16.5 1500# RTJ WT 11.5 MM | ASTM A182 F51 | 1 | PCS | HUC SCOPE
| 19 | OCB1-9 | FLAN | H70 | 50 | 50 | - | FLANGE BLIND ASME B16.5 1500# RTJ | ASTM A182 F51 | 2 | PCS
| 20 | OCB1-9 | FLAN | H70 | 150 | 150 | - | FLANGE BLIND ASME B16.5 1500# RTJ | ASTM A182 F51 | 1 | PCS
| 21 | OCB1-9 | FLAN | H70 | 150 | 150 | - | FLANGE BLIND ASME B16.5 1500# RTJ | ASTM A182 F51 | 1 | PCS | HUC SCOPE
NOTE:
1. NO CONTINGENCY ON QUANTITY IS CONSIDERED.
2. THIS MTO TO BE REFER TOGETHER WITH PIPING MATERIAL CLASS SPECIFICATION (OIL WHP) - MY-SKO-10-PI-SP-1001-00.
2025-01-10
| ITEM NO. | IDENTIFIER | TYPE | PIPING CLASS | SIZE 1 (DN) | SIZE 2 (DN) | SIZE 3 (DN) | DESCRIPTION | MATERIAL | QUANTITY | UNIT | REMARKS
DUPLEX STAINLESS STEEL - PIPES
| 1 | OCB1-10 | PIPE | H70 | 150 | - | - | PIPE SMLS ASME B36.10 WT 11.5 MM BE | ASTM A790 UNS S31803 | 5.2152 | MTR
| 2 | OCB1-10 | PIPE | H70 | 150 | - | - | PIPE SMLS ASME B36.10 WT 11.5 MM BE | ASTM A790 UNS S31803 | 11.0372 | MTR | HUC SCOPE
DUPLEX STAINLESS STEEL - FITTINGS
| 4 | OCB1-10 | CAP | H70 | 150 | 150 | - | CAP SMLS ASME B16.9 WT 11.5 MM BW | ASTM A815 WP-S UNS S31803 | 6 | PCS
| 5 | OCB1-10 | ELBO | H70 | 50 | 50 | - | ELBOW 90 DEG LR SMLS ASME B16.9 SCH 80S BW | ASTM A815 WP-S UNS S31803 | 2 | PCS
| 6 | OCB1-10 | CAP | H70 | 150 | 150 | - | CAP SMLS ASME B16.9 WT 11.5 MM BW | ASTM A815 WP-S UNS S31803 | 7 | PCS | HUC SCOPE
| 7 | OCB1-10 | TEE | H70 | 150 | 150 | 150 | TEE EQUAL SMLS ASME B16.9 WT 11.50 MM X WT 11.50 MM BW | ASTM A815 WP-S UNS S31803 | 8 | PCS
| 8 | OCB1-10 | OLET | H70 | 150 | 150 | 40 | SOCKOLET MSS SP 97 6000# WT 11.5MM X SCH 80S SW | ASTM A182 F51 | 1 | PCS
| 9 | OCB1-10 | OLET | H70 | 150 | 150 | 20 | SOCKOLET MSS SP 97 6000# WT 11.5MM X SCH 80S SW | ASTM A182 F51 | 1 | PCS
| 10 | OCB1-10 | OLET | H70 | 150 | 150 | 50 | WELDOLET MSS SP 97 WT 11.5MM X SCH 80S BW | ASTM A182 F51 | 2 | PCS
| 11 | OCB1-10 | TEE | H70 | 150 | 150 | 150 | TEE EQUAL SMLS ASME B16.9 WT 11.50 MM X WT 11.50 MM BW | ASTM A815 WP-S UNS S31803 | 8 | PCS | HUC SCOPE
DUPLEX STAINLESS STEEL - FLANGES
| 13 | OCB1-10 | FLAN | H70 | 20 | 20 | - | FLANGE SW ASME B16.5 1500# RTJ SCH 80S | ASTM A182 F51 | 1 | PCS
| 14 | OCB1-10 | FLAN | H70 | 40 | 40 | - | FLANGE SW ASME B16.5 1500# RTJ SCH 80S | ASTM A182 F51 | 1 | PCS
| 15 | OCB1-10 | FLAN | H70 | 50 | 50 | - | FLANGE WN ASME B16.5 1500# RTJ SCH 80S | ASTM A182 F51 | 2 | PCS
| 16 | OCB1-10 | FLAN | H70 | 150 | 150 | - | FLANGE WN ASME B16.5 1500# RTJ WT 11.5 MM | ASTM A182 F51 | 7 | PCS
| 17 | OCB1-10 | FLAN | H70 | 80 | 80 | - | 3-1/8" FLANGE WN API 5000# RTJ SCH80S, C/W WELD NECK ADAPTER MATCHING PIPE OD=168.3 MM, WT 11.50 MM | ASTM A182 F51 | 1 | PCS | HUC SCOPE
| 18 | OCB1-10 | FLAN | H70 | 150 | 150 | - | FLANGE WN ASME B16.5 1500# RTJ WT 11.5 MM | ASTM A182 F51 | 1 | PCS | HUC SCOPE
| 19 | OCB1-10 | FLAN | H70 | 50 | 50 | - | FLANGE BLIND ASME B16.5 1500# RTJ | ASTM A182 F51 | 2 | PCS
| 20 | OCB1-10 | FLAN | H70 | 150 | 150 | - | FLANGE BLIND ASME B16.5 1500# RTJ | ASTM A182 F51 | 1 | PCS
| 21 | OCB1-10 | FLAN | H70 | 150 | 150 | - | FLANGE BLIND ASME B16.5 1500# RTJ | ASTM A182 F51 | 1 | PCS | HUC SCOPE
NOTE:
1. NO CONTINGENCY ON QUANTITY IS CONSIDERED.
2. THIS MTO TO BE REFER TOGETHER WITH PIPING MATERIAL CLASS SPECIFICATION (OIL WHP) - MY-SKO-10-PI-SP-1001-00.
2025-01-11
| ITEM NO. | IDENTIFIER | TYPE | PIPING CLASS | SIZE 1 (DN) | SIZE 2 (DN) | SIZE 3 (DN) | DESCRIPTION | MATERIAL | QUANTITY | UNIT | REMARKS
CARBON STEEL - PIPES
| 1 | OCB1-11 | PIPE | G03 | 80 | - | - | PIPE SMLS ASME B36.10 SCH 120 BE | API 5L Gr.B | 9.7002 | MTR
| 2 | OCB1-11 | PIPE | G03 | 80 | - | - | PIPE SMLS ASME B36.10 SCH 120 BE | API 5L Gr.B | 9.5788 | MTR | HUC SCOPE
CARBON STEEL - FITTINGS
| 4 | OCB1-11 | ELBO | G03 | 80 | 80 | - | ELBOW 90 DEG LR SMLS ASME B16.9 SCH 160 BW | ASTM A234 WPB | 7 | PCS
| 5 | OCB1-11 | ELBO | G03 | 80 | 80 | - | ELBOW 90 DEG LR SMLS ASME B16.9 SCH 160 BW | ASTM A234 WPB | 11 | PCS | HUC SCOPE
CARBON STEEL - FLANGES
| 7 | OCB1-11 | FLAN | G03 | 80 | 80 | - | FLANGE WN ASME B16.5 900# RTJ SCH 160 | ASTM A105 | 7 | PCS
| 8 | OCB1-11 | FLAN | G03 | 80 | 80 | - | 3-1/8 IN FLANGE WN API 5000# RTJ SCH 160 | ASTM A105 | 1 | PCS | HUC SCOPE
NOTE:
1. NO CONTINGENCY ON QUANTITY IS CONSIDERED.
2. THIS MTO TO BE REFER TOGETHER WITH PIPING MATERIAL CLASS SPECIFICATION (OIL WHP) - MY-SKO-10-PI-SP-1001-00.
2025-01-12
| ITEM NO. | IDENTIFIER | TYPE | PIPING CLASS | SIZE 1 (DN) | SIZE 2 (DN) | SIZE 3 (DN) | DESCRIPTION | MATERIAL | QUANTITY | UNIT | REMARKS
CARBON STEEL - PIPES
| 1 | OCB1-12 | PIPE | G03 | 80 | - | - | PIPE SMLS ASME B36.10 SCH 120 BE | API 5L Gr.B | 10.0239 | MTR
| 2 | OCB1-12 | PIPE | G03 | 80 | - | - | PIPE SMLS ASME B36.10 SCH 120 BE | API 5L Gr.B | 23.1201 | MTR | HUC SCOPE
CARBON STEEL - FITTINGS
| 4 | OCB1-12 | ELBO | G03 | 80 | 80 | - | ELBOW 90 DEG LR SMLS ASME B16.9 SCH 160 BW | ASTM A234 WPB | 6 | PCS
| 5 | OCB1-12 | ELBO | G03 | 80 | 80 | - | ELBOW 90 DEG LR SMLS ASME B16.9 SCH 160 BW | ASTM A234 WPB | 8 | PCS | HUC SCOPE
CARBON STEEL - FLANGES
| 7 | OCB1-12 | FLAN | G03 | 80 | 80 | - | FLANGE WN ASME B16.5 900# RTJ SCH 160 | ASTM A105 | 7 | PCS
| 8 | OCB1-12 | FLAN | G03 | 80 | 80 | - | 3-1/8 IN FLANGE WN API 5000# RTJ SCH 160 | ASTM A105 | 1 | PCS | HUC SCOPE
NOTE:
1. NO CONTINGENCY ON QUANTITY IS CONSIDERED.
2. THIS MTO TO BE REFER TOGETHER WITH PIPING MATERIAL CLASS SPECIFICATION (OIL WHP) - MY-SKO-10-PI-SP-1001-00.
2025-01-13
| ITEM NO. | IDENTIFIER | TYPE | PIPING CLASS | SIZE 1 (DN) | SIZE 2 (DN) | SIZE 3 (DN) | DESCRIPTION | MATERIAL | QUANTITY | UNIT | REMARKS
CARBON STEEL - PIPES
| 1 | OCB1-13 | PIPE | G03 | 80 | - | - | PIPE SMLS ASME B36.10 SCH 120 BE | API 5L Gr.B | 11.1345 | MTR
| 2 | OCB1-13 | PIPE | G03 | 80 | - | - | PIPE SMLS ASME B36.10 SCH 120 BE | API 5L Gr.B | 20.5458 | MTR | HUC SCOPE
CARBON STEEL - FITTINGS
| 4 | OCB1-13 | ELBO | G03 | 80 | 80 | - | ELBOW 45 DEG LR SMLS ASME B16.9 SCH 160 BW | ASTM A234 WPB | 1 | PCS
| 5 | OCB1-13 | ELBO | G03 | 80 | 80 | - | ELBOW 90 DEG LR SMLS ASME B16.9 SCH 160 BW | ASTM A234 WPB | 6 | PCS
| 6 | OCB1-13 | ELBO | G03 | 80 | 80 | - | ELBOW 90 DEG LR SMLS ASME B16.9 SCH 160 BW | ASTM A234 WPB | 8 | PCS | HUC SCOPE
CARBON STEEL - FLANGES
| 8 | OCB1-13 | FLAN | G03 | 80 | 80 | - | FLANGE WN ASME B16.5 900# RTJ SCH 160 | ASTM A105 | 7 | PCS
| 9 | OCB1-13 | FLAN | G03 | 80 | 80 |  | 3-1/8 IN FLANGE WN API 5000# RTJ SCH 160 | ASTM A105 | 1 | PCS | HUC SCOPE
NOTE:
1. NO CONTINGENCY ON QUANTITY IS CONSIDERED.
2. THIS MTO TO BE REFER TOGETHER WITH PIPING MATERIAL CLASS SPECIFICATION (OIL WHP) - MY-SKO-10-PI-SP-1001-00.
14 | ITEM NO. | IDENTIFIER | TYPE | PIPING CLASS | SIZE 1 (DN) | SIZE 2 (DN) | SIZE 3 (DN) | DESCRIPTION | MATERIAL | QUANTITY | UNIT | REMARKS
CARBON STEEL - PIPES
| 1 | OCB1-14 | PIPE | G03 | 80 | - | - | PIPE SMLS ASME B36.10 SCH 120 BE | API 5L Gr.B | 11.1362 | MTR
| 2 | OCB1-14 | PIPE | G03 | 80 | - | - | PIPE SMLS ASME B36.10 SCH 120 BE | API 5L Gr.B | 8.4028 | MTR | HUC SCOPE
CARBON STEEL - FITTINGS
| 4 | OCB1-14 | ELBO | G03 | 80 | 80 | - | ELBOW 90 DEG LR SMLS ASME B16.9 SCH 160 BW | ASTM A234 WPB | 9 | PCS
| 5 | OCB1-14 | ELBO | G03 | 80 | 80 | - | ELBOW 90 DEG LR SMLS ASME B16.9 SCH 160 BW | ASTM A234 WPB | 8 | PCS | HUC SCOPE
CARBON STEEL - FLANGES
| 7 | OCB1-14 | FLAN | G03 | 80 | 80 | - | FLANGE WN ASME B16.5 900# RTJ SCH 160 | ASTM A105 | 7 | PCS
| 8 | OCB1-14 | FLAN | G03 | 80 | 80 | - | 3-1/8 IN FLANGE WN API 5000# RTJ SCH 160 | ASTM A105 | 1 | PCS | HUC SCOPE
NOTE:
1. NO CONTINGENCY ON QUANTITY IS CONSIDERED.
2. THIS MTO TO BE REFER TOGETHER WITH PIPING MATERIAL CLASS SPECIFICATION (OIL WHP) - MY-SKO-10-PI-SP-1001-00.
15 | ITEM NO. | IDENTIFIER | TYPE | PIPING CLASS | SIZE 1 (DN) | SIZE 2 (DN) | SIZE 3 (DN) | DESCRIPTION | MATERIAL | QUANTITY | UNIT | REMARKS
CARBON STEEL - PIPES
| 1 | OCB1-15 | PIPE | G03 | 80 | - | - | PIPE SMLS ASME B36.10 SCH 120 BE | API 5L Gr.B | 12.333 | MTR
| 2 | OCB1-15 | PIPE | G03 | 80 | - | - | PIPE SMLS ASME B36.10 SCH 120 BE | API 5L Gr.B | 11.9473 | MTR | HUC SCOPE
CARBON STEEL - FITTINGS
| 4 | OCB1-15 | ELBO | G03 | 80 | 80 | - | ELBOW 90 DEG LR SMLS ASME B16.9 SCH 160 BW | ASTM A234 WPB | 6 | PCS
| 5 | OCB1-15 | ELBO | G03 | 80 | 80 | - | ELBOW 90 DEG LR SMLS ASME B16.9 SCH 160 BW | ASTM A234 WPB | 9 | PCS | HUC SCOPE
CARBON STEEL - FLANGES
| 7 | OCB1-15 | FLAN | G03 | 80 | 80 | - | FLANGE WN ASME B16.5 900# RTJ SCH 160 | ASTM A105 | 7 | PCS
| 8 | OCB1-15 | FLAN | G03 | 80 | 80 | - | 3-1/8 IN FLANGE WN API 5000# RTJ SCH 160 | ASTM A105 | 1 | PCS | HUC SCOPE
NOTE:
1. NO CONTINGENCY ON QUANTITY IS CONSIDERED.
2. THIS MTO TO BE REFER TOGETHER WITH PIPING MATERIAL CLASS SPECIFICATION (OIL WHP) - MY-SKO-10-PI-SP-1001-00.
16 | ITEM NO. | IDENTIFIER | TYPE | PIPING CLASS | SIZE 1 (DN) | SIZE 2 (DN) | SIZE 3 (DN) | DESCRIPTION | MATERIAL | QUANTITY | UNIT | REMARKS
CARBON STEEL - PIPES
| 1 | OCB1-16 | PIPE | G03 | 80 | - | - | PIPE SMLS ASME B36.10 SCH 120 BE | API 5L Gr.B | 12.1093 | MTR
| 2 | OCB1-16 | PIPE | G03 | 80 | - | - | PIPE SMLS ASME B36.10 SCH 120 BE | API 5L Gr.B | 10.4819 | MTR | HUC SCOPE
CARBON STEEL - FITTINGS
| 4 | OCB1-16 | ELBO | G03 | 80 | 80 | - | ELBOW 90 DEG LR SMLS ASME B16.9 SCH 160 BW | ASTM A234 WPB | 9 | PCS
| 5 | OCB1-16 | ELBO | G03 | 80 | 80 | - | ELBOW 90 DEG LR SMLS ASME B16.9 SCH 160 BW | ASTM A234 WPB | 8 | PCS | HUC SCOPE
CARBON STEEL - FLANGES
| 7 | OCB1-16 | FLAN | G03 | 80 | 80 | - | FLANGE WN ASME B16.5 900# RTJ SCH 160 | ASTM A105 | 7 | PCS
| 8 | OCB1-16 | FLAN | G03 | 80 | 80 | - | 3-1/8 IN FLANGE WN API 5000# RTJ SCH 160 | ASTM A105 | 1 | PCS | HUC SCOPE
NOTE:
1. NO CONTINGENCY ON QUANTITY IS CONSIDERED.
2. THIS MTO TO BE REFER TOGETHER WITH PIPING MATERIAL CLASS SPECIFICATION (OIL WHP) - MY-SKO-10-PI-SP-1001-00.
2025-02-01 | ITEM NO. | IDENTIFIER | TYPE | PIPING CLASS | SIZE 1 (DN) | SIZE 2 (DN) | SIZE 3 (DN) | DESCRIPTION | MATERIAL | QUANTITY | UNIT | REMARKS
CARBON STEEL - PIPES
| 1 | OCB2-1 | PIPE | F03 | 100 | - | - | PIPE SMLS ASME B36.10 SCH 80 BE | API 5L Gr.B | 1.0911 | MTR
| 2 | OCB2-1 | PIPE | F03 | 150 | - | - | PIPE SMLS ASME B36.10 SCH 80 BE | API 5L Gr.B | 8.9033 | MTR
HIGH STRENGTH CARBON STEEL - PIPES
| 3 | OCB2-1 | PIPE | F03P8 | 400 | - | - | PIPE SMLS ASME B36.10 SCH XS BE | API 5L Grade X65 PSL2 | 13.1405 | MTR
| 4 | OCB2-1 | PIPE | F03P8 | 400 | - | - | PIPE SMLS ASME B36.10 SCH XS BE | API 5L Grade X65 PSL2 | 2.4473 | MTR | HUC SCOPE
CARBON STEEL - FITTINGS
| 5 | OCB2-1 | ELBO | F03 | 50 | 50 | - | ELBOW 90 DEG LR SMLS ASME B16.9 SCH 160 BW | ASTM A234 WPB | 1 | PCS
| 6 | OCB2-1 | ELBO | F03 | 100 | 100 | - | ELBOW 90 DEG LR SMLS ASME B16.9 SCH 80 BW | ASTM A234 WPB | 3 | PCS
| 7 | OCB2-1 | ELBO | F03 | 150 | 150 | - | ELBOW 90 DEG LR SMLS ASME B16.9 SCH 80 BW | ASTM A234 WPB | 5 | PCS
| 8 | OCB2-1 | REDU | F03 | 50 | 40 | - | NIPPLE CONC SWGD MSS SP 95 BLE X PSE SCH 160 | ASTM A234 WPB | 2 | PCS
| 9 | OCB2-1 | TEE | F03 | 150 | 150 | 100 | TEE RED SMLS ASME B16.9 SCH 80 X SCH 80 BW | ASTM A234 WPB | 1 | PCS
| 10 | OCB2-1 | OLET | F03 | 150 | 150 | 40 | SOCKOLET MSS SP 97 6000# SW SCH 80 X SCH 160 | ASTM A105 | 2 | PCS
CARBON STEEL - FLANGES
| 11 | OCB2-1 | FLAN | F03 | 50 | 50 | - | FLANGE WN ASME B16.5 600# RF SCH 160 | ASTM A105 | 2 | PCS
| 12 | OCB2-1 | FLAN | F03 | 100 | 100 | - | FLANGE WN ASME B16.5 600# RF SCH 80 | ASTM A105 | 3 | PCS
| 13 | OCB2-1 | FLAN | F03 | 150 | 150 | - | FLANGE WN ASME B16.5 600# RF SCH 80 | ASTM A105 | 3 | PCS
HIGH STRENGTH CARBON STEEL - FLANGES
| 14 | OCB2-1 | FLAN | F03P8 | 250 | 250 | - | FLANGE WN ASME B16.5 600# RF SCH XS | ASTM A694 F65 | 3 | PCS
| 15 | OCB2-1 | FLAN | F03P8 | 400 | 400 | - | FLANGE WN ASME B16.5 600# RF SCH XS | ASTM A694 F65 | 3 | PCS
| 16 | OCB2-1 | FLAN | F03P8 | 400 | 400 | - | FLANGE WN ASME B16.5 600# RF SCH XS | ASTM A694 F65 | 2 | PCS
| 17 | OCB2-1 | FLAN | F03P8 | 400 | 400 | - | FLANGE (MATCHING) WN ASME B16.5 600# RTJ SCH XS | ASTM A694 F65 | 2 | PCS | HUC SCOPE
NOTE:
1. NO CONTINGENCY ON QUANTITY IS CONSIDERED.
2. THIS MTO TO BE REFER TOGETHER WITH PIPING MATERIAL CLASS SPECIFICATION (OIL WHP) - MY-SKO-10-PI-SP-1001-00.
2025-02-02 | ITEM NO. | IDENTIFIER | TYPE | PIPING CLASS | SIZE 1 (DN) | SIZE 2 (DN) | SIZE 3 (DN) | DESCRIPTION | MATERIAL | QUANTITY | UNIT | REMARKS
CARBON STEEL - PIPES
| 1 | OCB2-2 | PIPE | F03 | 100 | - | - | PIPE SMLS ASME B36.10 SCH 80 BE | API 5L Gr.B | 9.314 | MTR
HIGH STRENGTH CARBON STEEL - PIPES
| 2 | OCB2-2 | PIPE | F03P8 | 300 | - | - | PIPE SMLS ASME B36.10 SCH XS BE | API 5L Grade X65 PSL2 | 13.1405 | MTR
| 3 | OCB2-2 | PIPE | F03P8 | 300 | - | - | PIPE SMLS ASME B36.10 SCH XS BE | API 5L Grade X65 PSL2 | 2.4473 | MTR | HUC SCOPE
CARBON STEEL - FITTINGS
| 4 | OCB2-2 | ELBO | F03 | 50 | 50 | - | ELBOW 90 DEG LR SMLS ASME B16.9 SCH 160 BW | ASTM A234 WPB | 3 | PCS
| 5 | OCB2-2 | ELBO | F03 | 100 | 100 | - | ELBOW 90 DEG LR SMLS ASME B16.9 SCH 80 BW | ASTM A234 WPB | 6 | PCS
| 6 | OCB2-2 | REDU | F03 | 50 | 40 | - | NIPPLE CONC SWGD MSS SP 95 BLE X PSE SCH 160 | ASTM A234 WPB | 2 | PCS
| 7 | OCB2-2 | TEE | F03 | 100 | 100 | 100 | TEE EQUAL SMLS ASME B16.9 SCH 80 X SCH 80 BW | ASTM A234 WPB | 1 | PCS
| 8 | OCB2-2 | OLET | F03 | 100 | 100 | 40 | SOCKOLET MSS SP 97 6000# SW SCH 80 X SCH 160 | ASTM A105 | 2 | PCS
CARBON STEEL - FLANGES
| 9 | OCB2-2 | FLAN | F03 | 50 | 50 | - | FLANGE WN ASME B16.5 600# RF SCH 160 | ASTM A105 | 4 | PCS
| 10 | OCB2-2 | FLAN | F03 | 100 | 100 | - | FLANGE WN ASME B16.5 600# RF SCH 80 | ASTM A105 | 4 | PCS
HIGH STRENGTH CARBON STEEL - FLANGES
| 11 | OCB2-2 | FLAN | F03P8 | 300 | 300 | - | FLANGE (MATCHING) WN ASME B16.5 600# RTJ SCH XS | ASTM A694 F65 | 2 | PCS | HUC SCOPE
| 12 | OCB2-2 | FLAN | F03P8 | 250 | 250 | - | FLANGE WN ASME B16.5 600# RF SCH XS | ASTM A694 F65 | 3 | PCS
| 13 | OCB2-2 | FLAN | F03P8 | 300 | 300 | - | FLANGE WN ASME B16.5 600# RF SCH XS | ASTM A694 F65 | 3 | PCS
| 14 | OCB2-2 | FLAN | F03P8 | 300 | 300 | - | FLANGE WN ASME B16.5 600# RF SCH XS | ASTM A694 F65 | 2 | PCS
NOTE:
1. NO CONTINGENCY ON QUANTITY IS CONSIDERED.
2. THIS MTO TO BE REFER TOGETHER WITH PIPING MATERIAL CLASS SPECIFICATION (OIL WHP) - MY-SKO-10-PI-SP-1001-00.
2025-02-03 | ITEM NO. | IDENTIFIER | TYPE | PIPING CLASS | SIZE 1 (DN) | SIZE 2 (DN) | SIZE 3 (DN) | DESCRIPTION | MATERIAL | QUANTITY | UNIT | REMARKS
CARBON STEEL - PIPES
| 1 | OCB2-3 | PIPE | F03 | 100 | - | - | PIPE SMLS ASME B36.10 SCH 80 BE | API 5L Gr.B | 9.314 | MTR
HIGH STRENGTH CARBON STEEL - PIPES
| 2 | OCB2-3 | PIPE | F03P8 | 250 | - | - | PIPE SMLS ASME B36.10 SCH XS BE | API 5L Grade X65 PSL2 | 13.1405 | MTR
| 3 | OCB2-3 | PIPE | F03P8 | 250 | - | - | PIPE SMLS ASME B36.10 SCH XS BE | API 5L Grade X65 PSL2 | 2.4473 | MTR | HUC SCOPE
CARBON STEEL - FITTINGS
| 4 | OCB2-3 | ELBO | F03 | 50 | 50 | - | ELBOW 90 DEG LR SMLS ASME B16.9 SCH 160 BW | ASTM A234 WPB | 3 | PCS
| 5 | OCB2-3 | ELBO | F03 | 100 | 100 | - | ELBOW 90 DEG LR SMLS ASME B16.9 SCH 80 BW | ASTM A234 WPB | 6 | PCS
| 6 | OCB2-3 | REDU | F03 | 50 | 40 | - | NIPPLE CONC SWGD MSS SP 95 BLE X PSE SCH 160 | ASTM A234 WPB | 2 | PCS
| 7 | OCB2-3 | TEE | F03 | 100 | 100 | 100 | TEE EQUAL SMLS ASME B16.9 SCH 80 X SCH 80 BW | ASTM A234 WPB | 1 | PCS
| 8 | OCB2-3 | OLET | F03 | 100 | 100 | 40 | SOCKOLET MSS SP 97 6000# SW SCH 80 X SCH 160 | ASTM A105 | 2 | PCS
CARBON STEEL - FLANGES
| 9 | OCB2-3 | FLAN | F03 | 50 | 50 | - | FLANGE WN ASME B16.5 600# RF SCH 160 | ASTM A105 | 4 | PCS
| 10 | OCB2-3 | FLAN | F03 | 100 | 100 | - | FLANGE WN ASME B16.5 600# RF SCH 80 | ASTM A105 | 4 | PCS
HIGH STRENGTH CARBON STEEL - FLANGES
| 11 | OCB2-3 | FLAN | F03P8 | 250 | 250 | - | FLANGE (MATCHING) WN ASME B16.5 600# RTJ SCH XS | ASTM A694 F65 | 2 | PCS | HUC SCOPE
| 12 | OCB2-3 | FLAN | F03P8 | 250 | 250 | - | FLANGE WN ASME B16.5 600# RF SCH XS | ASTM A694 F65 | 6 | PCS
| 13 | OCB2-3 | FLAN | F03P8 | 250 | 250 | - | FLANGE WN ASME B16.5 600# RF SCH XS | ASTM A694 F65 | 2 | PCS
NOTE:
1. NO CONTINGENCY ON QUANTITY IS CONSIDERED.
2. THIS MTO TO BE REFER TOGETHER WITH PIPING MATERIAL CLASS SPECIFICATION (OIL WHP) - MY-SKO-10-PI-SP-1001-00.
2025-01-01 | ITEM NO. | IDENTIFIER | TYPE | PIPING CLASS | SIZE 1 (DN) | SIZE 2 (DN) | SIZE 3 (DN) | DESCRIPTION | MATERIAL | QUANTITY | UNIT | REMARKS
CARBON STEEL - PIPES
| 1 | OCO1-1 | PIPE | F03 | 100 | - | - | PIPE SMLS ASME B36.10 SCH 80 BE | API 5L Gr.B | 12.829 | MTR
| 2 | OCO1-1 | PIPE | F03 | 300 | - | - | PIPE SMLS ASME B36.10 SCH 80 BE | API 5L Gr.B | 10.6907 | MTR
HIGH STRENGTH CARBON STEEL - PIPES
| 3 | OCO1-1 | PIPE | F03P8 | 300 | - | - | PIPE SMLS ASME B36.10 SCH XS BE | API 5L Grade X65 PSL2 | 11.0107 | MTR
| 4 | OCO1-1 | PIPE | F03P8 | 300 | - | - | PIPE SMLS ASME B36.10 SCH XS BE | API 5L Grade X65 PSL2 | 1.2155 | MTR | HUC SCOPE
CARBON STEEL - FITTINGS
| 5 | OCO1-1 | ELBO | F03 | 100 | 100 | - | ELBOW 90 DEG LR SMLS ASME B16.9 SCH 80 BW | ASTM A234 WPB | 4 | PCS
| 6 | OCO1-1 | ELBO | F03 | 300 | 300 | - | ELBOW 90 DEG LR SMLS ASME B16.9 SCH 80 BW | ASTM A234 WPB | 6 | PCS
| 7 | OCO1-1 | OLET | F03 | 300 | 300 | 20 | SOCKOLET MSS SP 97 6000# SW SCH 80 X SCH 160 | ASTM A105 | 3 | PCS
| 8 | OCO1-1 | OLET | F03 | 300 | 300 | 25 | SOCKOLET MSS SP 97 6000# SW SCH 80 X SCH 160 | ASTM A105 | 1 | PCS
| 9 | OCO1-1 | OLET | F03 | 300 | 300 | 50 | WELDOLET MSS SP 97 SCH 80 X SCH 160 BW | ASTM A105 | 1 | PCS
| 10 | OCO1-1 | OLET | F03 | 300 | 300 | 100 | WELDOLET MSS SP 97 SCH 80 X SCH 80 BW | ASTM A105 | 1 | PCS
| 11 | OCO1-1 | OLET | F03P8 | 300 | 300 | 50 | FLANGOLET 600# RF (PROJECTION=150MM) SCH XS X SCH 80 | ASTM A694 F65 | 1 | PCS
CARBON STEEL - FLANGES
| 12 | OCO1-1 | FLAN | F03 | 100 | 100 | - | FLANGE WN ASME B16.5 600# RF SCH 80 | ASTM A105 | 3 | PCS
| 13 | OCO1-1 | FLAN | F03 | 300 | 300 | - | FLANGE WN ASME B16.5 600# RF SCH 80 | ASTM A105 | 8 | PCS
HIGH STRENGTH CARBON STEEL - FLANGES
| 14 | OCO1-1 | FLAN | F03P8 | 300 | 300 | - | FLANGE WN ASME B16.5 600# RF SCH XS | ASTM A694 F65 | 4 | PCS
| 15 | OCO1-1 | FLAN | F03P8 | 300 | 300 | - | FLANGE WN ASME B16.5 600# RF SCH XS | ASTM A694 F65 | 2 | PCS | HUC SCOPE
NOTE:
1. NO CONTINGENCY ON QUANTITY IS CONSIDERED.
2. THIS MTO TO BE REFER TOGETHER WITH PIPING MATERIAL CLASS SPECIFICATION (OIL WHP) - MY-SKO-10-PI-SP-1001-00.
2025-01-02 | ITEM NO. | IDENTIFIER | TYPE | PIPING CLASS | SIZE 1 (DN) | SIZE 2 (DN) | SIZE 3 (DN) | DESCRIPTION | MATERIAL | QUANTITY | UNIT | REMARKS
CARBON STEEL - PIPES
| 1 | OCO1-2 | PIPE | F03 | 100 | - | - | PIPE SMLS ASME B36.10 SCH 80 BE | API 5L Gr.B | 12.829 | MTR
| 2 | OCO1-2 | PIPE | F03 | 250 | - | - | PIPE SMLS ASME B36.10 SCH 80 BE | API 5L Gr.B | 10.6907 | MTR
HIGH STRENGTH CARBON STEEL - PIPES
| 3 | OCO1-2 | PIPE | F03P8 | 250 | - | - | PIPE SMLS ASME B36.10 SCH XS BE | API 5L Grade X65 PSL2 | 11.0107 | MTR
| 4 | OCO1-2 | PIPE | F03P8 | 250 | - | - | PIPE SMLS ASME B36.10 SCH XS BE | API 5L Grade X65 PSL2 | 1.2155 | MTR | HUC SCOPE
CARBON STEEL - FITTINGS
| 5 | OCO1-2 | ELBO | F03 | 100 | 100 | - | ELBOW 90 DEG LR SMLS ASME B16.9 SCH 80 BW | ASTM A234 WPB | 4 | PCS
| 6 | OCO1-2 | ELBO | F03 | 250 | 250 | - | ELBOW 90 DEG LR SMLS ASME B16.9 SCH 80 BW | ASTM A234 WPB | 6 | PCS
| 7 | OCO1-2 | OLET | F03 | 250 | 250 | 20 | SOCKOLET MSS SP 97 6000# SW SCH 80 X SCH 160 | ASTM A105 | 3 | PCS
| 8 | OCO1-2 | OLET | F03 | 250 | 250 | 25 | SOCKOLET MSS SP 97 6000# SW SCH 80 X SCH 160 | ASTM A105 | 1 | PCS
| 9 | OCO1-2 | OLET | F03 | 250 | 250 | 50 | WELDOLET MSS SP 97 SCH 80 X SCH 160 BW | ASTM A105 | 1 | PCS
| 10 | OCO1-2 | OLET | F03 | 250 | 250 | 100 | WELDOLET MSS SP 97 SCH 80 X SCH 80 BW | ASTM A105 | 1 | PCS
| 11 | OCO1-2 | OLET | F03P8 | 250 | 250 | 50 | FLANGOLET 600# RF (PROJECTION=150MM) SCH XS X SCH 80 | ASTM A694 F65 | 1 | PCS
CARBON STEEL - FLANGES
| 12 | OCO1-2 | FLAN | F03 | 100 | 100 | - | FLANGE WN ASME B16.5 600# RF SCH 80 | ASTM A105 | 3 | PCS
| 13 | OCO1-2 | FLAN | F03 | 250 | 250 | - | FLANGE WN ASME B16.5 600# RF SCH 80 | ASTM A105 | 8 | PCS
HIGH STRENGTH CARBON STEEL - FLANGES
| 14 | OCO1-2 | FLAN | F03P8 | 250 | 250 | - | FLANGE WN ASME B16.5 600# RF SCH XS | ASTM A694 F65 | 4 | PCS
| 15 | OCO1-2 | FLAN | F03P8 | 250 | 250 | - | FLANGE WN ASME B16.5 600# RF SCH XS | ASTM A694 F65 | 2 | PCS | HUC SCOPE
NOTE:
1. NO CONTINGENCY ON QUANTITY IS CONSIDERED.
2. THIS MTO TO BE REFER TOGETHER WITH PIPING MATERIAL CLASS SPECIFICATION (OIL WHP) - MY-SKO-10-PI-SP-1001-00.
2025-01-03 | ITEM NO. | IDENTIFIER | TYPE | PIPING CLASS | SIZE 1 (DN) | SIZE 2 (DN) | SIZE 3 (DN) | DESCRIPTION | MATERIAL | QUANTITY | UNIT | REMARKS
CARBON STEEL - PIPES
| 1 | OCO1-3 | PIPE | G03 | 150 | - | - | PIPE SMLS ASME B36.10 SCH 120 BE | API 5L Gr.B | 22.5225 | MTR
HIGH STRENGTH CARBON STEEL - PIPES
| 2 | OCO1-3 | PIPE | G03P8 | 150 | - | - | PIPE SMLS ASME B36.10 WT 11.13 MM BE | API 5L Grade X65 PSL2 | 10.8367 | MTR
| 3 | OCO1-3 | PIPE | G03P8 | 150 | - | - | PIPE SMLS ASME B36.10 WT 11.13 MM BE | API 5L Grade X65 PSL2 | 5.1581 | MTR | HUC SCOPE
CARBON STEEL - FITTINGS
| 4 | OCO1-3 | ELBO | G03 | 150 | 150 | - | ELBOW 90 DEG LR SMLS ASME B16.9 SCH 120 BW | ASTM A234 WPB | 7 | PCS
| 5 | OCO1-3 | OLET | G03 | 150 | 150 | 20 | SOCKOLET MSS SP 97 6000# SW SCH 120 X SCH 160 | ASTM A105 | 1 | PCS
| 6 | OCO1-3 | OLET | G03 | 150 | 150 | 50 | WELDOLET MSS SP 97 SCH 120 X SCH 160 BW | ASTM A105 | 1 | PCS
CARBON STEEL - FLANGES
| 7 | OCO1-3 | FLAN | G03 | 150 | 150 | - | FLANGE WN ASME B16.5 900# RTJ SCH 120 | ASTM A105 | 4 | PCS
HIGH STRENGTH CARBON STEEL - FLANGES
| 8 | OCO1-3 | FLAN | G03P8 | 150 | 150 | - | FLANGE WN ASME B16.5 WT 11.13 MM 900# RTJ | ASTM A694 F65 | 6 | PCS
| 9 | OCO1-3 | FLAN | G03P8 | 150 | 150 | - | FLANGE WN ASME B16.5 WT 11.13 MM 900# RTJ | ASTM A694 F65 | 2 | PCS | HUC SCOPE
NOTE:
1. NO CONTINGENCY ON QUANTITY IS CONSIDERED.
2. THIS MTO TO BE REFER TOGETHER WITH PIPING MATERIAL CLASS SPECIFICATION (OIL WHP) - MY-SKO-10-PI-SP-1001-00.
2025-01-04 | ITEM NO. | IDENTIFIER | TYPE | PIPING CLASS | SIZE 1 (DN) | SIZE 2 (DN) | SIZE 3 (DN) | DESCRIPTION | MATERIAL | QUANTITY | UNIT | REMARKS
CARBON STEEL - PIPES
| 1 | OCO1-4 | PIPE | G03 | 150 | - | - | PIPE SMLS ASME B36.10 SCH 120 BE | API 5L Gr.B | 25.7385 | MTR
HIGH STRENGTH CARBON STEEL - PIPES
| 2 | OCO1-4 | PIPE | G03P4 | 150 | - | - | PIPE SMLS ASME B36.10 WT 11.13 MM BE | API 5L Grade X65 PSL2 | 9.1867 | MTR
| 3 | OCO1-4 | PIPE | G03P4 | 150 | - | - | PIPE SMLS ASME B36.10 WT 11.13 MM BE | API 5L Grade X65 PSL2 | 4.0081 | MTR | HUC SCOPE
CARBON STEEL - FITTINGS
| 4 | OCO1-4 | ELBO | G03 | 150 | 150 | - | ELBOW 90 DEG LR SMLS ASME B16.9 SCH 120 BW | ASTM A234 WPB | 10 | PCS
| 5 | OCO1-4 | OLET | G03 | 150 | 150 | 20 | SOCKOLET MSS SP 97 6000# SW SCH 120 X SCH 160 | ASTM A105 | 1 | PCS
| 6 | OCO1-4 | OLET | G03 | 150 | 150 | 50 | WELDOLET MSS SP 97 SCH 120 X SCH 160 BW | ASTM A105 | 1 | PCS
CARBON STEEL - FLANGES
| 7 | OCO1-4 | FLAN | G03 | 150 | 150 | - | FLANGE WN ASME B16.5 900# RTJ SCH 120 | ASTM A105 | 4 | PCS
HIGH STRENGTH CARBON STEEL - FLANGES
| 8 | OCO1-4 | FLAN | G03P4 | 150 | 150 | - | FLANGE WN ASME B16.5 WT 11.13 MM 900# RTJ | ASTM A694 F65 | 6 | PCS
| 9 | OCO1-4 | FLAN | G03P4 | 150 | 150 | - | FLANGE WN ASME B16.5 WT 11.13 MM 900# RTJ | ASTM A694 F65 | 2 | PCS | HUC SCOPE
NOTE:
1. NO CONTINGENCY ON QUANTITY IS CONSIDERED.
2. THIS MTO TO BE REFER TOGETHER WITH PIPING MATERIAL CLASS SPECIFICATION (OIL WHP) - MY-SKO-10-PI-SP-1001-00.
2025-02-01 | ITEM NO. | IDENTIFIER | TYPE | PIPING CLASS | SIZE 1 (DN) | SIZE 2 (DN) | SIZE 3 (DN) | DESCRIPTION | MATERIAL | QUANTITY | UNIT | REMARKS
CARBON STEEL - PIPES
| 1 | OCO2-1 | PIPE | F03 | 100 | - | - | PIPE SMLS ASME B36.10 SCH 80 BE | API 5L Gr.B | 12.829 | MTR
| 2 | OCO2-1 | PIPE | F03 | 300 | - | - | PIPE SMLS ASME B36.10 SCH 80 BE | API 5L Gr.B | 10.6907 | MTR
HIGH STRENGTH CARBON STEEL - PIPES
| 3 | OCO2-1 | PIPE | F03P8 | 300 | - | - | PIPE SMLS ASME B36.10 SCH XS BE | API 5L Grade X65 PSL2 | 11.0107 | MTR
| 4 | OCO2-1 | PIPE | F03P8 | 300 | - | - | PIPE SMLS ASME B36.10 SCH XS BE | API 5L Grade X65 PSL2 | 1.2155 | MTR | HUC SCOPE
CARBON STEEL - FITTINGS
| 5 | OCO2-1 | ELBO | F03 | 100 | 100 | - | ELBOW 90 DEG LR SMLS ASME B16.9 SCH 80 BW | ASTM A234 WPB | 4 | PCS
| 6 | OCO2-1 | ELBO | F03 | 300 | 300 | - | ELBOW 90 DEG LR SMLS ASME B16.9 SCH 80 BW | ASTM A234 WPB | 6 | PCS
| 7 | OCO2-1 | OLET | F03 | 300 | 300 | 20 | SOCKOLET MSS SP 97 6000# SW SCH 80 X SCH 160 | ASTM A105 | 3 | PCS
| 8 | OCO2-1 | OLET | F03 | 300 | 300 | 25 | SOCKOLET MSS SP 97 6000# SW SCH 80 X SCH 160 | ASTM A105 | 1 | PCS
| 9 | OCO2-1 | OLET | F03 | 300 | 300 | 50 | WELDOLET MSS SP 97 SCH 80 X SCH 160 BW | ASTM A105 | 1 | PCS
| 10 | OCO2-1 | OLET | F03 | 300 | 300 | 100 | WELDOLET MSS SP 97 SCH 80 X SCH 80 BW | ASTM A105 | 1 | PCS
| 11 | OCO2-1 | OLET | F03P8 | 300 | 300 | 50 | FLANGOLET 600# RF (PROJECTION=150MM) SCH XS X SCH 80 | ASTM A694 F65 | 1 | PCS
CARBON STEEL - FLANGES
| 12 | OCO2-1 | FLAN | F03 | 100 | 100 | - | FLANGE WN ASME B16.5 600# RF SCH 80 | ASTM A105 | 3 | PCS
| 13 | OCO2-1 | FLAN | F03 | 300 | 300 | - | FLANGE WN ASME B16.5 600# RF SCH 80 | ASTM A105 | 8 | PCS
HIGH STRENGTH CARBON STEEL - FLANGES
| 14 | OCO2-1 | FLAN | F03P8 | 300 | 300 | - | FLANGE WN ASME B16.5 600# RF SCH XS | ASTM A694 F65 | 4 | PCS
| 15 | OCO2-1 | FLAN | F03P8 | 300 | 300 | - | FLANGE WN ASME B16.5 600# RF SCH XS | ASTM A694 F65 | 2 | PCS | HUC SCOPE
NOTE:
1. NO CONTINGENCY ON QUANTITY IS CONSIDERED.
2. THIS MTO TO BE REFER TOGETHER WITH PIPING MATERIAL CLASS SPECIFICATION (OIL WHP) - MY-SKO-10-PI-SP-1001-00.
2025-02-03 | ITEM NO. | IDENTIFIER | TYPE | PIPING CLASS | SIZE 1 (DN) | SIZE 2 (DN) | SIZE 3 (DN) | DESCRIPTION | MATERIAL | QUANTITY | UNIT | REMARKS
CARBON STEEL - PIPES
| 1 | OCO2-2 | PIPE | F03 | 100 | - | - | PIPE SMLS ASME B36.10 SCH 80 BE | API 5L Gr.B | 12.829 | MTR
| 2 | OCO2-2 | PIPE | F03 | 250 | - | - | PIPE SMLS ASME B36.10 SCH 80 BE | API 5L Gr.B | 10.6907 | MTR
HIGH STRENGTH CARBON STEEL - PIPES
| 3 | OCO2-2 | PIPE | F03P8 | 250 | - | - | PIPE SMLS ASME B36.10 SCH XS BE | API 5L Grade X65 PSL2 | 11.0107 | MTR
| 4 | OCO2-2 | PIPE | F03P8 | 250 | - | - | PIPE SMLS ASME B36.10 SCH XS BE | API 5L Grade X65 PSL2 | 1.2155 | MTR | HUC SCOPE
CARBON STEEL - FITTINGS
| 5 | OCO2-2 | ELBO | F03 | 100 | 100 | - | ELBOW 90 DEG LR SMLS ASME B16.9 SCH 80 BW | ASTM A234 WPB | 4 | PCS
| 6 | OCO2-2 | ELBO | F03 | 250 | 250 | - | ELBOW 90 DEG LR SMLS ASME B16.9 SCH 80 BW | ASTM A234 WPB | 6 | PCS
| 7 | OCO2-2 | OLET | F03 | 250 | 250 | 20 | SOCKOLET MSS SP 97 6000# SW SCH 80 X SCH 160 | ASTM A105 | 3 | PCS
| 8 | OCO2-2 | OLET | F03 | 250 | 250 | 25 | SOCKOLET MSS SP 97 6000# SW SCH 80 X SCH 160 | ASTM A105 | 1 | PCS
| 9 | OCO2-2 | OLET | F03 | 250 | 250 | 50 | WELDOLET MSS SP 97 SCH 80 X SCH 160 BW | ASTM A105 | 1 | PCS
| 10 | OCO2-2 | OLET | F03 | 250 | 250 | 100 | WELDOLET MSS SP 97 SCH 80 X SCH 80 BW | ASTM A105 | 1 | PCS
| 11 | OCO2-2 | OLET | F03P8 | 250 | 250 | 50 | FLANGOLET 600# RF (PROJECTION=150MM) SCH XS X SCH 80 | ASTM A694 F65 | 1 | PCS
CARBON STEEL - FLANGES
| 12 | OCO2-2 | FLAN | F03 | 100 | 100 | - | FLANGE WN ASME B16.5 600# RF SCH 80 | ASTM A105 | 3 | PCS
| 13 | OCO2-2 | FLAN | F03 | 250 | 250 | - | FLANGE WN ASME B16.5 600# RF SCH 80 | ASTM A105 | 8 | PCS
HIGH STRENGTH CARBON STEEL - FLANGES
| 14 | OCO2-2 | FLAN | F03P8 | 250 | 250 | - | FLANGE WN ASME B16.5 600# RF SCH XS | ASTM A694 F65 | 4 | PCS
| 15 | OCO2-2 | FLAN | F03P8 | 250 | 250 | - | FLANGE WN ASME B16.5 600# RF SCH XS | ASTM A694 F65 | 2 | PCS | HUC SCOPE
NOTE:
1. NO CONTINGENCY ON QUANTITY IS CONSIDERED.
2. THIS MTO TO BE REFER TOGETHER WITH PIPING MATERIAL CLASS SPECIFICATION (OIL WHP) - MY-SKO-10-PI-SP-1001-00.
2025-02-04 | ITEM NO. | IDENTIFIER | TYPE | PIPING CLASS | SIZE 1 (DN) | SIZE 2 (DN) | SIZE 3 (DN) | DESCRIPTION | MATERIAL | QUANTITY | UNIT | REMARKS
CARBON STEEL - PIPES
| 1 | OCO2-4 | PIPE | F03 | 100 | - | - | PIPE SMLS ASME B36.10 SCH 80 BE | API 5L Gr.B | 13.289 | MTR
| 2 | OCO2-4 | PIPE | F03 | 250 | - | - | PIPE SMLS ASME B36.10 SCH 80 BE | API 5L Gr.B | 12.4719 | MTR
HIGH STRENGTH CARBON STEEL - PIPES
| 3 | OCO2-4 | PIPE | F03P8 | 250 | - | - | PIPE SMLS ASME B36.10 SCH XS BE | API 5L Grade X65 PSL2 | 12.7613 | MTR
| 4 | OCO2-4 | PIPE | F03P8 | 250 | - | - | PIPE SMLS ASME B36.10 SCH XS BE | API 5L Grade X65 PSL2 | 1.0013 | MTR | HUC SCOPE
CARBON STEEL - FITTINGS
| 5 | OCO2-4 | ELBO | F03 | 250 | 250 | - | ELBOW 45 DEG LR SMLS ASME B16.9 SCH 80 BW | ASTM A234 WPB | 1 | PCS
| 6 | OCO2-4 | ELBO | F03 | 100 | 100 | - | ELBOW 90 DEG LR SMLS ASME B16.9 SCH 80 BW | ASTM A234 WPB | 3 | PCS
| 7 | OCO2-4 | ELBO | F03 | 250 | 250 | - | ELBOW 90 DEG LR SMLS ASME B16.9 SCH 80 BW | ASTM A234 WPB | 8 | PCS
| 8 | OCO2-4 | OLET | F03 | 250 | 250 | 20 | SOCKOLET MSS SP 97 6000# SW SCH 80 X SCH 160 | ASTM A105 | 2 | PCS
| 9 | OCO2-4 | OLET | F03 | 250 | 250 | 25 | SOCKOLET MSS SP 97 6000# SW SCH 80 X SCH 160 | ASTM A105 | 2 | PCS
| 10 | OCO2-4 | OLET | F03 | 250 | 250 | 50 | WELDOLET MSS SP 97 SCH 80 X SCH 160 BW | ASTM A105 | 1 | PCS
| 11 | OCO2-4 | OLET | F03 | 250 | 250 | 100 | WELDOLET MSS SP 97 SCH 80 X SCH 80 BW | ASTM A105 | 1 | PCS
| 12 | OCO2-4 | OLET | F03P8 | 250 | 250 | 50 | FLANGOLET 600# RF (PROJECTION=150MM) SCH XS X SCH 80 | ASTM A694 F65 | 1 | PCS
CARBON STEEL - FLANGES
| 13 | OCO2-4 | FLAN | F03 | 100 | 100 | - | FLANGE WN ASME B16.5 600# RF SCH 80 | ASTM A105 | 3 | PCS
| 14 | OCO2-4 | FLAN | F03 | 250 | 250 | - | FLANGE WN ASME B16.5 600# RF SCH 80 | ASTM A105 | 8 | PCS
HIGH STRENGTH CARBON STEEL - FLANGES
| 15 | OCO2-4 | FLAN | F03P8 | 250 | 250 | - | FLANGE WN ASME B16.5 600# RF SCH XS | ASTM A694 F65 | 4 | PCS
| 16 | OCO2-4 | FLAN | F03P8 | 250 | 250 | - | FLANGE WN ASME B16.5 600# RF SCH XS | ASTM A694 F65 | 2 | PCS | HUC SCOPE
NOTE:
1. NO CONTINGENCY ON QUANTITY IS CONSIDERED.
2. THIS MTO TO BE REFER TOGETHER WITH PIPING MATERIAL CLASS SPECIFICATION (OIL WHP) - MY-SKO-10-PI-SP-1001-00.
2025-02-05 | ITEM NO. | IDENTIFIER | TYPE | PIPING CLASS | SIZE 1 (DN) | SIZE 2 (DN) | SIZE 3 (DN) | DESCRIPTION | MATERIAL | QUANTITY | UNIT | REMARKS
CARBON STEEL - PIPES
| 1 | OCO2-5 | PIPE | G03 | 150 | - | - | PIPE SMLS ASME B36.10 SCH 120 BE | API 5L Gr.B | 22.5225 | MTR
HIGH STRENGTH CARBON STEEL - PIPES
| 2 | OCO2-5 | PIPE | G03P8 | 150 | - | - | PIPE SMLS ASME B36.10 WT 11.13 MM BE | API 5L Grade X65 PSL2 | 10.8367 | MTR
| 3 | OCO2-5 | PIPE | G03P8 | 150 | - | - | PIPE SMLS ASME B36.10 WT 11.13 MM BE | API 5L Grade X65 PSL2 | 5.1581 | MTR | HUC SCOPE
CARBON STEEL - FITTINGS
| 4 | OCO2-5 | ELBO | G03 | 150 | 150 | - | ELBOW 90 DEG LR SMLS ASME B16.9 SCH 120 BW | ASTM A234 WPB | 7 | PCS
| 5 | OCO2-5 | OLET | G03 | 150 | 150 | 20 | SOCKOLET MSS SP 97 6000# SW SCH 120 X SCH 160 | ASTM A105 | 1 | PCS
| 6 | OCO2-5 | OLET | G03 | 150 | 150 | 50 | WELDOLET MSS SP 97 SCH 120 X SCH 160 BW | ASTM A105 | 1 | PCS
CARBON STEEL - FLANGES
| 7 | OCO2-5 | FLAN | G03 | 150 | 150 | - | FLANGE WN ASME B16.5 900# RTJ SCH 120 | ASTM A105 | 4 | PCS
HIGH STRENGTH CARBON STEEL - FLANGES
| 8 | OCO2-5 | FLAN | G03P8 | 150 | 150 | - | FLANGE WN ASME B16.5 WT 11.13 MM 900# RTJ | ASTM A694 F65 | 6 | PCS
| 9 | OCO2-5 | FLAN | G03P8 | 150 | 150 | - | FLANGE WN ASME B16.5 WT 11.13 MM 900# RTJ | ASTM A694 F65 | 2 | PCS | HUC SCOPE
NOTE:
1. NO CONTINGENCY ON QUANTITY IS CONSIDERED.
2. THIS MTO TO BE REFER TOGETHER WITH PIPING MATERIAL CLASS SPECIFICATION (OIL WHP) - MY-SKO-10-PI-SP-1001-00.
2025-02-06 | ITEM NO. | IDENTIFIER | TYPE | PIPING CLASS | SIZE 1 (DN) | SIZE 2 (DN) | SIZE 3 (DN) | DESCRIPTION | MATERIAL | QUANTITY | UNIT | REMARKS
CARBON STEEL - PIPES
| 1 | OCO2-6 | PIPE | G03 | 150 | - | - | PIPE SMLS ASME B36.10 SCH 120 BE | API 5L Gr.B | 24.6605 | MTR
HIGH STRENGTH CARBON STEEL - PIPES
| 2 | OCO2-6 | PIPE | G03P8 | 150 | - | - | PIPE SMLS ASME B36.10 WT 11.13 MM BE | API 5L Grade X65 PSL2 | 5.5279 | MTR
| 3 | OCO2-6 | PIPE | G03P8 | 150 | - | - | PIPE SMLS ASME B36.10 WT 11.13 MM BE | API 5L Grade X65 PSL2 | 1.6069 | MTR | HUC SCOPE
CARBON STEEL - FITTINGS
| 4 | OCO2-6 | ELBO | G03 | 150 | 150 | - | ELBOW 90 DEG LR SMLS ASME B16.9 SCH 120 BW | ASTM A234 WPB | 6 | PCS
| 5 | OCO2-6 | OLET | G03 | 150 | 150 | 20 | SOCKOLET MSS SP 97 6000# SW SCH 120 X SCH 160 | ASTM A105 | 1 | PCS
| 6 | OCO2-6 | OLET | G03 | 150 | 150 | 50 | WELDOLET MSS SP 97 SCH 120 X SCH 160 BW | ASTM A105 | 1 | PCS
CARBON STEEL - FLANGES
| 7 | OCO2-6 | FLAN | G03 | 150 | 150 | - | FLANGE WN ASME B16.5 900# RTJ SCH 120 | ASTM A105 | 4 | PCS
HIGH STRENGTH CARBON STEEL - FLANGES
| 8 | OCO2-6 | FLAN | G03P8 | 150 | 150 | - | FLANGE WN ASME B16.5 WT 11.13 MM 900# RTJ | ASTM A694 F65 | 6 | PCS
| 9 | OCO2-6 | FLAN | G03P8 | 150 | 150 | - | FLANGE WN ASME B16.5 WT 11.13 MM 900# RTJ | ASTM A694 F65 | 2 | PCS | HUC SCOPE
NOTE:
1. NO CONTINGENCY ON QUANTITY IS CONSIDERED.
2. THIS MTO TO BE REFER TOGETHER WITH PIPING MATERIAL CLASS SPECIFICATION (OIL WHP) - MY-SKO-10-PI-SP-1001-00.
2025-02-07 | ITEM NO. | IDENTIFIER | TYPE | PIPING CLASS | SIZE 1 (DN) | SIZE 2 (DN) | SIZE 3 (DN) | DESCRIPTION | MATERIAL | QUANTITY | UNIT | REMARKS
CARBON STEEL - PIPES
| 1 | OCO2-7 | PIPE | G03 | 150 | - | - | PIPE SMLS ASME B36.10 SCH 120 BE | API 5L Gr.B | 25.7385 | MTR
HIGH STRENGTH CARBON STEEL - PIPES
| 2 | OCO2-7 | PIPE | G03P4 | 150 | - | - | PIPE SMLS ASME B36.10 WT 11.13 MM BE | API 5L Grade X65 PSL2 | 9.1867 | MTR
| 3 | OCO2-7 | PIPE | G03P4 | 150 | - | - | PIPE SMLS ASME B36.10 WT 11.13 MM BE | API 5L Grade X65 PSL2 | 4.0081 | MTR | HUC SCOPE
CARBON STEEL - FITTINGS
| 4 | OCO2-7 | ELBO | G03 | 150 | 150 | - | ELBOW 90 DEG LR SMLS ASME B16.9 SCH 120 BW | ASTM A234 WPB | 10 | PCS
| 5 | OCO2-7 | OLET | G03 | 150 | 150 | 20 | SOCKOLET MSS SP 97 6000# SW SCH 120 X SCH 160 | ASTM A105 | 1 | PCS
| 6 | OCO2-7 | OLET | G03 | 150 | 150 | 50 | WELDOLET MSS SP 97 SCH 120 X SCH 160 BW | ASTM A105 | 1 | PCS
CARBON STEEL - FLANGES
| 7 | OCO2-7 | FLAN | G03 | 150 | 150 | - | FLANGE WN ASME B16.5 900# RTJ SCH 120 | ASTM A105 | 4 | PCS
HIGH STRENGTH CARBON STEEL - FLANGES
| 8 | OCO2-7 | FLAN | G03P4 | 150 | 150 | - | FLANGE WN ASME B16.5 WT 11.13 MM 900# RTJ | ASTM A694 F65 | 6 | PCS
| 9 | OCO2-7 | FLAN | G03P4 | 150 | 150 | - | FLANGE WN ASME B16.5 WT 11.13 MM 900# RTJ | ASTM A694 F65 | 2 | PCS | HUC SCOPE
NOTE:
1. NO CONTINGENCY ON QUANTITY IS CONSIDERED.
2. THIS MTO TO BE REFER TOGETHER WITH PIPING MATERIAL CLASS SPECIFICATION (OIL WHP) - MY-SKO-10-PI-SP-1001-00.
2025-02-08 | ITEM NO. | IDENTIFIER | TYPE | PIPING CLASS | SIZE 1 (DN) | SIZE 2 (DN) | SIZE 3 (DN) | DESCRIPTION | MATERIAL | QUANTITY | UNIT | REMARKS
CARBON STEEL - PIPES
| 1 | OCO2-8 | PIPE | G03 | 150 | - | - | PIPE SMLS ASME B36.10 SCH 120 BE | API 5L Gr.B | 27.3005 | MTR
HIGH STRENGTH CARBON STEEL - PIPES
| 2 | OCO2-8 | PIPE | G03P4 | 150 | - | - | PIPE SMLS ASME B36.10 WT 11.13 MM BE | API 5L Grade X65 PSL2 | 5.11 | MTR
| 3 | OCO2-8 | PIPE | G03P4 | 150 | - | - | PIPE SMLS ASME B36.10 WT 11.13 MM BE | API 5L Grade X65 PSL2 | 0.85758 | MTR | HUC SCOPE
CARBON STEEL - FITTINGS
| 4 | OCO2-8 | ELBO | G03 | 150 | 150 | - | ELBOW 45 DEG LR SMLS ASME B16.9 SCH 120 BW | ASTM A234 WPB | 1 | PCS
| 5 | OCO2-8 | ELBO | G03 | 150 | 150 | - | ELBOW 90 DEG LR SMLS ASME B16.9 SCH 120 BW | ASTM A234 WPB | 7 | PCS
| 6 | OCO2-8 | OLET | G03 | 150 | 150 | 20 | SOCKOLET MSS SP 97 6000# SW SCH 120 X SCH 160 | ASTM A105 | 1 | PCS
| 7 | OCO2-8 | OLET | G03 | 150 | 150 | 50 | WELDOLET MSS SP 97 SCH 120 X SCH 160 BW | ASTM A105 | 1 | PCS
CARBON STEEL - FLANGES
| 8 | OCO2-8 | FLAN | G03 | 150 | 150 | - | FLANGE WN ASME B16.5 900# RTJ SCH 120 | ASTM A105 | 4 | PCS
HIGH STRENGTH CARBON STEEL - FLANGES
| 9 | OCO2-8 | FLAN | G03P4 | 150 | 150 | - | FLANGE WN ASME B16.5 WT 11.13 MM 900# RTJ | ASTM A694 F65 | 6 | PCS
| 10 | OCO2-8 | FLAN | G03P4 | 150 | 150 | - | FLANGE WN ASME B16.5 WT 11.13 MM 900# RTJ | ASTM A694 F65 | 2 | PCS | HUC SCOPE
NOTE:
1. NO CONTINGENCY ON QUANTITY IS CONSIDERED.
2. THIS MTO TO BE REFER TOGETHER WITH PIPING MATERIAL CLASS SPECIFICATION (OIL WHP) - MY-SKO-10-PI-SP-1001-00.

## OCB1-1 (hidden)
COMPANY: |  |  | PROJECT TITLE: | [6 empty] | CONTRACTOR:
ITEM NO. | IDENTIFIER | TYPE | PIPING CLASS | SIZE 1 (DN) | SIZE 2 (DN) | SIZE 3 (DN) | DESCRIPTION | MATERIAL | QUANTITY | UNIT | REMARKS
DUPLEX STAINLESS STEEL - PIPES
1 | OCB1-1 | PIPE | H70 | 150 | - | - | PIPE SMLS ASME B36.10 WT 11.5 MM BE | ASTM A790 UNS S31803 | 5.4252 | MTR
2 | OCB1-1 | PIPE | H70 | 150 | - | - | PIPE SMLS ASME B36.10 WT 11.5 MM BE | ASTM A790 UNS S31803 | 3.9665 | MTR | HUC SCOPE
DUPLEX STAINLESS STEEL - FITTINGS
4 | OCB1-1 | CAP | H70 | 150 | 150 | - | CAP SMLS ASME B16.9 WT 11.5 MM BW | ASTM A815 WP-S UNS S31803 | 6 | PCS
5 | OCB1-1 | ELBO | H70 | 50 | 50 | - | ELBOW 90 DEG LR SMLS ASME B16.9 SCH 80S BW | ASTM A815 WP-S UNS S31803 | 2 | PCS
6 | OCB1-1 | CAP | H70 | 150 | 150 | - | CAP SMLS ASME B16.9 WT 11.5 MM BW | ASTM A815 WP-S UNS S31803 | 5 | PCS | HUC SCOPE
7 | OCB1-1 | TEE | H70 | 150 | 150 | 150 | TEE EQUAL SMLS ASME B16.9 WT 11.50 MM X WT 11.50 MM BW | ASTM A815 WP-S UNS S31803 | 8 | PCS
8 | OCB1-1 | OLET | H70 | 150 | 150 | 20 | SOCKOLET MSS SP 97 6000# WT 11.5MM X SCH 80S SW | ASTM A182 F51 | 1 | PCS
9 | OCB1-1 | OLET | H70 | 150 | 150 | 40 | SOCKOLET MSS SP 97 6000# WT 11.5MM X SCH 80S SW | ASTM A182 F51 | 1 | PCS
10 | OCB1-1 | OLET | H70 | 150 | 150 | 50 | WELDOLET MSS SP 97 WT 11.5MM X SCH 80S BW | ASTM A182 F51 | 3 | PCS
11 | OCB1-1 | TEE | H70 | 150 | 150 | 150 | TEE EQUAL SMLS ASME B16.9 WT 11.50 MM X WT 11.50 MM BW | ASTM A815 WP-S UNS S31803 | 6 | PCS | HUC SCOPE
DUPLEX STAINLESS STEEL - FLANGES
13 | OCB1-1 | FLAN | H70 | 20 | 20 | - | FLANGE SW ASME B16.5 1500# RTJ SCH 80S | ASTM A182 F51 | 1 | PCS
14 | OCB1-1 | FLAN | H70 | 40 | 40 | - | FLANGE SW ASME B16.5 1500# RTJ SCH 80S | ASTM A182 F51 | 1 | PCS
15 | OCB1-1 | FLAN | H70 | 50 | 50 | - | FLANGE WN ASME B16.5 1500# RTJ SCH 80S | ASTM A182 F51 | 2 | PCS
16 | OCB1-1 | FLAN | H70 | 150 | 150 | - | FLANGE WN ASME B16.5 1500# RTJ WT 11.5 MM | ASTM A182 F51 | 7 | PCS
17 | OCB1-1 | FLAN | H70 | 50 | 50 | - | FLANGE BLIND ASME B16.5 1500# RTJ | ASTM A182 F51 | 2 | PCS
18 | OCB1-1 | FLAN | H70 | 150 | 150 | - | FLANGE BLIND ASME B16.5 1500# RTJ | ASTM A182 F51 | 1 | PCS
19 | OCB1-1 | FLAN | H70 | 80 | 80 | - | 3-1/8" FLANGE WN API 5000# RTJ SCH80S, C/W WELD NECK ADAPTER MATCHING PIPE OD=168.3 MM, WT 11.50 MM | ASTM A182 F51 | 1 | PCS | HUC SCOPE
20 | OCB1-1 | FLAN | H70 | 150 | 150 | - | FLANGE WN ASME B16.5 1500# RTJ WT 11.5 MM | ASTM A182 F51 | 1 | PCS | HUC SCOPE
21 | OCB1-1 | FLAN | H70 | 150 | 150 | - | FLANGE BLIND ASME B16.5 1500# RTJ | ASTM A182 F51 | 1 | PCS | HUC SCOPE
NOTE:

## OCB1-2 (hidden)
CONTRACTOR:
ITEM NO. | IDENTIFIER | TYPE | PIPING CLASS | SIZE 1 (DN) | SIZE 2 (DN) | SIZE 3 (DN) | DESCRIPTION | MATERIAL | QUANTITY | UNIT | REMARKS
DUPLEX STAINLESS STEEL - PIPES
1 | OCB1-2 | PIPE | H70 | 150 | - | - | PIPE SMLS ASME B36.10 WT 11.5 MM BE | ASTM A790 UNS S31803 | 7.1678 | MTR
2 | OCB1-2 | PIPE | H70 | 150 | - | - | PIPE SMLS ASME B36.10 WT 11.5 MM BE | ASTM A790 UNS S31803 | 9.536 | MTR | HUC SCOPE
DUPLEX STAINLESS STEEL - FITTINGS
4 | OCB1-2 | CAP | H70 | 150 | 150 | - | CAP SMLS ASME B16.9 WT 11.5 MM BW | ASTM A815 WP-S UNS S31803 | 8 | PCS
5 | OCB1-2 | ELBO | H70 | 50 | 50 | - | ELBOW 90 DEG LR SMLS ASME B16.9 SCH 80S BW | ASTM A815 WP-S UNS S31803 | 2 | PCS
6 | OCB1-2 | CAP | H70 | 150 | 150 | - | CAP SMLS ASME B16.9 WT 11.5 MM BW | ASTM A815 WP-S UNS S31803 | 8 | PCS | HUC SCOPE
7 | OCB1-2 | TEE | H70 | 150 | 150 | 150 | TEE EQUAL SMLS ASME B16.9 WT 11.50 MM X WT 11.50 MM BW | ASTM A815 WP-S UNS S31803 | 10 | PCS
8 | OCB1-2 | OLET | H70 | 150 | 150 | 20 | SOCKOLET MSS SP 97 6000# WT 11.5MM X SCH 80S SW | ASTM A182 F51 | 1 | PCS
9 | OCB1-2 | OLET | H70 | 150 | 150 | 40 | SOCKOLET MSS SP 97 6000# WT 11.5MM X SCH 80S SW | ASTM A182 F51 | 1 | PCS
10 | OCB1-2 | OLET | H70 | 150 | 150 | 50 | WELDOLET MSS SP 97 WT 11.5MM X SCH 80S BW | ASTM A182 F51 | 2 | PCS
11 | OCB1-2 | TEE | H70 | 150 | 150 | 150 | TEE EQUAL SMLS ASME B16.9 WT 11.50 MM X WT 11.50 MM BW | ASTM A815 WP-S UNS S31803 | 9 | PCS | HUC SCOPE
DUPLEX STAINLESS STEEL - FLANGES
13 | OCB1-2 | FLAN | H70 | 20 | 20 | - | FLANGE SW ASME B16.5 1500# RTJ SCH 80S | ASTM A182 F51 | 1 | PCS
14 | OCB1-2 | FLAN | H70 | 40 | 40 | - | FLANGE SW ASME B16.5 1500# RTJ SCH 80S | ASTM A182 F51 | 1 | PCS
15 | OCB1-2 | FLAN | H70 | 50 | 50 | - | FLANGE WN ASME B16.5 1500# RTJ SCH 80S | ASTM A182 F51 | 2 | PCS
16 | OCB1-2 | FLAN | H70 | 150 | 150 | - | FLANGE WN ASME B16.5 1500# RTJ WT 11.5 MM | ASTM A182 F51 | 7 | PCS
17 | OCB1-2 | FLAN | H70 | 80 | 80 | - | 3-1/8" FLANGE WN API 5000# RTJ SCH80S, C/W WELD NECK ADAPTER MATCHING PIPE OD=168.3 MM, WT 11.50 MM | ASTM A182 F51 | 1 | PCS | HUC SCOPE
18 | OCB1-2 | FLAN | H70 | 150 | 150 | - | FLANGE WN ASME B16.5 1500# RTJ WT 11.5 MM | ASTM A182 F51 | 1 | PCS | HUC SCOPE
19 | OCB1-2 | FLAN | H70 | 50 | 50 | - | FLANGE BLIND ASME B16.5 1500# RTJ | ASTM A182 F51 | 2 | PCS
20 | OCB1-2 | FLAN | H70 | 150 | 150 | - | FLANGE BLIND ASME B16.5 1500# RTJ | ASTM A182 F51 | 1 | PCS
21 | OCB1-2 | FLAN | H70 | 150 | 150 | - | FLANGE BLIND ASME B16.5 1500# RTJ | ASTM A182 F51 | 1 | PCS | HUC SCOPE
NOTE:
1. NO CONTINGENCY ON QUANTITY IS CONSIDERED.
2. THIS MTO TO BE REFER TOGETHER WITH PIPING MATERIAL CLASS SPECIFICATION (OIL WHP) - MY-SKO-10-PI-SP-1001-00.

## OCB1-3 (hidden)
COMPANY: |  |  | PROJECT TITLE: | [6 empty] | CONTRACTOR:
ITEM NO. | IDENTIFIER | TYPE | PIPING CLASS | SIZE 1 (DN) | SIZE 2 (DN) | SIZE 3 (DN) | DESCRIPTION | MATERIAL | QUANTITY | UNIT | REMARKS
DUPLEX STAINLESS STEEL - PIPES
1 | OCB1-3 | PIPE | H70 | 150 | - | - | PIPE SMLS ASME B36.10 WT 11.5 MM BE | ASTM A790 UNS S31803 | 4.9772 | MTR
2 | OCB1-3 | PIPE | H70 | 150 | - | - | PIPE SMLS ASME B36.10 WT 11.5 MM BE | ASTM A790 UNS S31803 | 8.7121 | MTR | HUC SCOPE
DUPLEX STAINLESS STEEL - FITINGS
4 | OCB1-3 | CAP | H70 | 150 | 150 | - | CAP SMLS ASME B16.9 WT 11.5 MM BW | ASTM A815 WP-S UNS S31803 | 7 | PCS
5 | OCB1-3 | ELBO | H70 | 50 | 50 | - | ELBOW 90 DEG LR SMLS ASME B16.9 SCH 80S BW | ASTM A815 WP-S UNS S31803 | 2 | PCS
6 | OCB1-3 | CAP | H70 | 150 | 150 | - | CAP SMLS ASME B16.9 WT 11.5 MM BW | ASTM A815 WP-S UNS S31803 | 9 | PCS | HUC SCOPE
8 | OCB1-3 | TEE | H70 | 150 | 150 | 150 | TEE EQUAL SMLS ASME B16.9 WT 11.50 MM X WT 11.50 MM BW | ASTM A815 WP-S UNS S31803 | 9 | PCS
9 | OCB1-3 | OLET | H70 | 150 | 150 | 40 | SOCKOLET MSS SP 97 6000# WT 11.5MM X SCH 80S SW | ASTM A182 F51 | 1 | PCS
10 | OCB1-3 | OLET | H70 | 150 | 150 | 20 | SOCKOLET MSS SP 97 6000# WT 11.5MM X SCH 80S SW | ASTM A182 F51 | 1 | PCS
11 | OCB1-3 | OLET | H70 | 150 | 150 | 50 | WELDOLET MSS SP 97 WT 11.5MM X SCH 80S BW | ASTM A182 F51 | 2 | PCS
12 | OCB1-3 | TEE | H70 | 150 | 150 | 150 | TEE EQUAL SMLS ASME B16.9 WT 11.50 MM X WT 11.50 MM BW | ASTM A815 WP-S UNS S31803 | 10 | PCS | HUC SCOPE
DUPLEX STAINLESS STEEL - FLANGES
14 | OCB1-3 | FLAN | H70 | 20 | 20 | - | FLANGE SW ASME B16.5 1500# RTJ SCH 80S | ASTM A182 F51 | 1 | PCS
15 | OCB1-3 | FLAN | H70 | 40 | 40 | - | FLANGE SW ASME B16.5 1500# RTJ SCH 80S | ASTM A182 F51 | 1 | PCS
16 | OCB1-3 | FLAN | H70 | 50 | 50 | - | FLANGE WN ASME B16.5 1500# RTJ SCH 80S | ASTM A182 F51 | 2 | PCS
17 | OCB1-3 | FLAN | H70 | 150 | 150 | - | FLANGE WN ASME B16.5 1500# RTJ WT 11.5 MM | ASTM A182 F51 | 7 | PCS
18 | OCB1-3 | FLAN | H70 | 80 | 80 | - | 3-1/8" FLANGE WN API 5000# RTJ SCH80S, C/W WELD NECK ADAPTER MATCHING PIPE OD=168.3 MM, WT 11.50 MM | ASTM A182 F51 | 1 | PCS | HUC SCOPE
19 | OCB1-3 | FLAN | H70 | 150 | 150 | - | FLANGE WN ASME B16.5 1500# RTJ WT 11.5 MM | ASTM A182 F51 | 1 | PCS | HUC SCOPE
20 | OCB1-3 | FLAN | H70 | 50 | 50 | - | FLANGE BLIND ASME B16.5 1500# RTJ | ASTM A182 F51 | 2 | PCS
21 | OCB1-3 | FLAN | H70 | 150 | 150 | - | FLANGE BLIND ASME B16.5 1500# RTJ | ASTM A182 F51 | 1 | PCS
22 | OCB1-3 | FLAN | H70 | 150 | 150 | - | FLANGE BLIND ASME B16.5 1500# RTJ | ASTM A182 F51 | 1 | PCS | HUC SCOPE
NOTE:
1. NO CONTINGENCY ON QUANTITY IS CONSIDERED.
2. THIS MTO TO BE REFER TOGETHER WITH PIPING MATERIAL CLASS SPECIFICATION (OIL WHP) - MY-SKO-10-PI-SP-1001-00.

## OCB1-4 (hidden)
COMPANY: |  |  | PROJECT TITLE: | [6 empty] | CONTRACTOR:
Doc. No: : MY-SKO-10-PI-MTO-1001-00
Rev: F0
Date: 28.02.2025
ITEM NO. | IDENTIFIER | TYPE | PIPING CLASS | SIZE 1 (DN) | SIZE 2 (DN) | SIZE 3 (DN) | DESCRIPTION | MATERIAL | QUANTITY | UNIT | REMARKS
DUPLEX STAINLESS STEEL - PIPES
1 | OCB1-4 | PIPE | H70 | 150 | - | - | PIPE SMLS ASME B36.10 WT 11.5 MM BE | ASTM A790 UNS S31803 | 5.3112 | MTR
2 | OCB1-4 | PIPE | H70 | 150 | - | - | PIPE SMLS ASME B36.10 WT 11.5 MM BE | ASTM A790 UNS S31803 | 6.2806 | MTR | HUC SCOPE
DUPLEX STAINLESS STEEL - FITTINGS
4 | OCB1-4 | CAP | H70 | 150 | 150 | - | CAP SMLS ASME B16.9 WT 11.5 MM BW | ASTM A815 WP-S UNS S31803 | 8 | PCS
5 | OCB1-4 | ELBO | H70 | 50 | 50 | - | ELBOW 90 DEG LR SMLS ASME B16.9 SCH 80S BW | ASTM A815 WP-S UNS S31803 | 2 | PCS
6 | OCB1-4 | CAP | H70 | 150 | 150 | - | CAP SMLS ASME B16.9 WT 11.5 MM BW | ASTM A815 WP-S UNS S31803 | 3 | PCS | HUC SCOPE
7 | OCB1-4 | TEE | H70 | 150 | 150 | 150 | TEE EQUAL SMLS ASME B16.9 WT 11.50 MM X WT 11.50 MM BW | ASTM A815 WP-S UNS S31803 | 10 | PCS
8 | OCB1-4 | OLET | H70 | 150 | 150 | 40 | SOCKOLET MSS SP 97 6000# WT 11.5MM X SCH 80S SW | ASTM A182 F51 | 1 | PCS
9 | OCB1-4 | OLET | H70 | 150 | 150 | 50 | WELDOLET MSS SP 97 WT 11.5MM X SCH 80S BW | ASTM A182 F51 | 2 | PCS
10 | OCB1-4 | TEE | H70 | 150 | 150 | 150 | TEE EQUAL SMLS ASME B16.9 WT 11.50 MM X WT 11.50 MM BW | ASTM A815 WP-S UNS S31803 | 4 | PCS | HUC SCOPE
DUPLEX STAINLESS STEEL - FLANGES
12 | OCB1-4 | FLAN | H70 | 20 | 20 | - | FLANGE SW ASME B16.5 1500# RTJ SCH 80S | ASTM A182 F51 | 1 | PCS
13 | OCB1-4 | FLAN | H70 | 40 | 40 | - | FLANGE SW ASME B16.5 1500# RTJ SCH 80S | ASTM A182 F51 | 1 | PCS
14 | OCB1-4 | FLAN | H70 | 50 | 50 | - | FLANGE WN ASME B16.5 1500# RTJ SCH 80S | ASTM A182 F51 | 2 | PCS
15 | OCB1-4 | FLAN | H70 | 150 | 150 | - | FLANGE WN ASME B16.5 1500# RTJ WT 11.5 MM | ASTM A182 F51 | 7 | PCS
16 | OCB1-4 | FLAN | H70 | 80 | 80 | - | 3-1/8" FLANGE WN API 5000# RTJ SCH80S, C/W WELD NECK ADAPTER MATCHING PIPE OD=168.3 MM, WT 11.50 MM | ASTM A182 F51 | 1 | PCS | HUC SCOPE
17 | OCB1-4 | FLAN | H70 | 150 | 150 | - | FLANGE WN ASME B16.5 1500# RTJ WT 11.5 MM | ASTM A182 F51 | 1 | PCS | HUC SCOPE
18 | OCB1-4 | FLAN | H70 | 50 | 50 | - | FLANGE BLIND ASME B16.5 1500# RTJ | ASTM A182 F51 | 2 | PCS
19 | OCB1-4 | FLAN | H70 | 150 | 150 | - | FLANGE BLIND ASME B16.5 1500# RTJ | ASTM A182 F51 | 1 | PCS
20 | OCB1-4 | FLAN | H70 | 150 | 150 | - | FLANGE BLIND ASME B16.5 1500# RTJ | ASTM A182 F51 | 1 | PCS | HUC SCOPE
NOTE:
1. NO CONTINGENCY ON QUANTITY IS CONSIDERED.
2. THIS MTO TO BE REFER TOGETHER WITH PIPING MATERIAL CLASS SPECIFICATION (OIL WHP) - MY-SKO-10-PI-SP-1001-00.

## OCB1-5 (hidden)
COMPANY: |  |  | PROJECT TITLE: | [6 empty] | CONTRACTOR:
OIL WHP PIPING BULK MATERIAL TAKE OFF - SUMMARY
OCB1-5
Doc. No: : MY-SKO-10-PI-MTO-1001-00
Rev: F0
Date: 28.02.2025
ITEM NO. | IDENTIFIER | TYPE | PIPING CLASS | SIZE 1 (DN) | SIZE 2 (DN) | SIZE 3 (DN) | DESCRIPTION | MATERIAL | QUANTITY | UNIT | REMARKS
DUPLEX STAINLESS STEEL - PIPES
1 | OCB1-5 | PIPE | H70 | 150 | - | - | PIPE SMLS ASME B36.10 WT 11.5 MM BE | ASTM A790 UNS S31803 | 5.7618 | MTR
2 | OCB1-5 | PIPE | H70 | 150 | - | - | PIPE SMLS ASME B36.10 WT 11.5 MM BE | ASTM A790 UNS S31803 | 9.5169 | MTR | HUC SCOPE
DUPLEX STAINLESS STEEL - FITTINGS
4 | OCB1-5 | CAP | H70 | 150 | 150 | - | CAP SMLS ASME B16.9 WT 11.5 MM BW | ASTM A815 WP-S UNS S31803 | 7 | PCS
5 | OCB1-5 | ELBO | H70 | 50 | 50 | - | ELBOW 90 DEG LR SMLS ASME B16.9 SCH 80S BW | ASTM A815 WP-S UNS S31803 | 2 | PCS
6 | OCB1-5 | CAP | H70 | 150 | 150 | - | CAP SMLS ASME B16.9 WT 11.5 MM BW | ASTM A815 WP-S UNS S31803 | 7 | PCS | HUC SCOPE
7 | OCB1-5 | TEE | H70 | 150 | 150 | 150 | TEE EQUAL SMLS ASME B16.9 WT 11.50 MM X WT 11.50 MM BW | ASTM A815 WP-S UNS S31803 | 9 | PCS
8 | OCB1-5 | OLET | H70 | 150 | 150 | 20 | SOCKOLET MSS SP 97 6000# WT 11.5MM X SCH 80S SW | ASTM A182 F51 | 1 | PCS
9 | OCB1-5 | OLET | H70 | 150 | 150 | 40 | SOCKOLET MSS SP 97 6000# WT 11.5MM X SCH 80S SW | ASTM A182 F51 | 1 | PCS
10 | OCB1-5 | OLET | H70 | 150 | 150 | 50 | WELDOLET MSS SP 97 WT 11.5MM X SCH 80S BW | ASTM A182 F51 | 2 | PCS
11 | OCB1-5 | TEE | H70 | 150 | 150 | 150 | TEE EQUAL SMLS ASME B16.9 WT 11.50 MM X WT 11.50 MM BW | ASTM A815 WP-S UNS S31803 | 8 | PCS | HUC SCOPE
DUPLEX STAINLESS STEEL - FLANGES
13 | OCB1-5 | FLAN | H70 | 20 | 20 | - | FLANGE SW ASME B16.5 1500# RTJ SCH 80S | ASTM A182 F51 | 1 | PCS
14 | OCB1-5 | FLAN | H70 | 40 | 40 | - | FLANGE SW ASME B16.5 1500# RTJ SCH 80S | ASTM A182 F51 | 1 | PCS
15 | OCB1-5 | FLAN | H70 | 50 | 50 | - | FLANGE WN ASME B16.5 1500# RTJ SCH 80S | ASTM A182 F51 | 2 | PCS
16 | OCB1-5 | FLAN | H70 | 150 | 150 | - | FLANGE WN ASME B16.5 1500# RTJ WT 11.5 MM | ASTM A182 F51 | 7 | PCS
17 | OCB1-5 | FLAN | H70 | 80 | 80 | - | 3-1/8" FLANGE WN API 5000# RTJ SCH80S, C/W WELD NECK ADAPTER MATCHING PIPE OD=168.3 MM, WT 11.50 MM | ASTM A182 F51 | 1 | PCS | HUC SCOPE
18 | OCB1-5 | FLAN | H70 | 150 | 150 | - | FLANGE WN ASME B16.5 1500# RTJ WT 11.5 MM | ASTM A182 F51 | 1 | PCS | HUC SCOPE
19 | OCB1-5 | FLAN | H70 | 50 | 50 | - | FLANGE BLIND ASME B16.5 1500# RTJ | ASTM A182 F51 | 2 | PCS
20 | OCB1-5 | FLAN | H70 | 150 | 150 | - | FLANGE BLIND ASME B16.5 1500# RTJ | ASTM A182 F51 | 1 | PCS
21 | OCB1-5 | FLAN | H70 | 150 | 150 | - | FLANGE BLIND ASME B16.5 1500# RTJ | ASTM A182 F51 | 1 | PCS | HUC SCOPE
NOTE:
1. NO CONTINGENCY ON QUANTITY IS CONSIDERED.
2. THIS MTO TO BE REFER TOGETHER WITH PIPING MATERIAL CLASS SPECIFICATION (OIL WHP) - MY-SKO-10-PI-SP-1001-00.

## OCB1-6 (hidden)
COMPANY: |  |  | PROJECT TITLE: | [6 empty] | CONTRACTOR:
Doc. No: : MY-SKO-10-PI-MTO-1001-00
Rev: F0
Date: 28.02.2025
ITEM NO. | IDENTIFIER | TYPE | PIPING CLASS | SIZE 1 (DN) | SIZE 2 (DN) | SIZE 3 (DN) | DESCRIPTION | MATERIAL | QUANTITY | UNIT | REMARKS
DUPLEX STAINLESS STEEL - PIPES
1 | OCB1-6 | PIPE | H70 | 150 | - | - | PIPE SMLS ASME B36.10 WT 11.5 MM BE | ASTM A790 UNS S31803 | 5.9228 | MTR
2 | OCB1-6 | PIPE | H70 | 150 | - | - | PIPE SMLS ASME B36.10 WT 11.5 MM BE | ASTM A790 UNS S31803 | 6.0681 | MTR | HUC SCOPE
3
4 | OCB1-6 | CAP | H70 | 150 | 150 | - | CAP SMLS ASME B16.9 WT 11.5 MM BW | ASTM A815 WP-S UNS S31803 | 7 | PCS
5 | OCB1-6 | ELBO | H70 | 50 | 50 | - | ELBOW 90 DEG LR SMLS ASME B16.9 SCH 80S BW | ASTM A815 WP-S UNS S31803 | 2 | PCS
6 | OCB1-6 | CAP | H70 | 150 | 150 | - | CAP SMLS ASME B16.9 WT 11.5 MM BW | ASTM A815 WP-S UNS S31803 | 5 | PCS | HUC SCOPE
DUPLEX STAINLESS STEEL - FITTINGS
8 | OCB1-6 | TEE | H70 | 150 | 150 | 150 | TEE EQUAL SMLS ASME B16.9 WT 11.50 MM X WT 11.50 MM BW | ASTM A815 WP-S UNS S31803 | 9 | PCS
9 | OCB1-6 | OLET | H70 | 150 | 150 | 20 | SOCKOLET MSS SP 97 6000# WT 11.5MM X SCH 80S SW | ASTM A182 F51 | 1 | PCS
10 | OCB1-6 | OLET | H70 | 150 | 150 | 40 | SOCKOLET MSS SP 97 6000# WT 11.5MM X SCH 80S SW | ASTM A182 F51 | 1 | PCS
11 | OCB1-6 | OLET | H70 | 150 | 150 | 50 | WELDOLET MSS SP 97 WT 11.5MM X SCH 80S BW | ASTM A182 F51 | 2 | PCS
12 | OCB1-6 | TEE | H70 | 150 | 150 | 150 | TEE EQUAL SMLS ASME B16.9 WT 11.50 MM X WT 11.50 MM BW | ASTM A815 WP-S UNS S31803 | 6 | PCS | HUC SCOPE
DUPLEX STAINLESS STEEL - FLANGES
14 | OCB1-6 | FLAN | H70 | 20 | 20 | - | FLANGE SW ASME B16.5 1500# RTJ SCH 80S | ASTM A182 F51 | 1 | PCS
15 | OCB1-6 | FLAN | H70 | 40 | 40 | - | FLANGE SW ASME B16.5 1500# RTJ SCH 80S | ASTM A182 F51 | 1 | PCS
16 | OCB1-6 | FLAN | H70 | 50 | 50 | - | FLANGE WN ASME B16.5 1500# RTJ SCH 80S | ASTM A182 F51 | 2 | PCS
17 | OCB1-6 | FLAN | H70 | 150 | 150 | - | FLANGE WN ASME B16.5 1500# RTJ WT 11.5 MM | ASTM A182 F51 | 7 | PCS
18 | OCB1-6 | FLAN | H70 | 80 | 80 | - | 3-1/8" FLANGE WN API 5000# RTJ SCH80S, C/W WELD NECK ADAPTER MATCHING PIPE OD=168.3 MM, WT 11.50 MM | ASTM A182 F51 | 1 | PCS | HUC SCOPE
19 | OCB1-6 | FLAN | H70 | 150 | 150 | - | FLANGE WN ASME B16.5 1500# RTJ WT 11.5 MM | ASTM A182 F51 | 1 | PCS | HUC SCOPE
20 | OCB1-6 | FLAN | H70 | 50 | 50 | - | FLANGE BLIND ASME B16.5 1500# RTJ | ASTM A182 F51 | 2 | PCS
21 | OCB1-6 | FLAN | H70 | 150 | 150 | - | FLANGE BLIND ASME B16.5 1500# RTJ | ASTM A182 F51 | 1 | PCS
22 | OCB1-6 | FLAN | H70 | 150 | 150 | - | FLANGE BLIND ASME B16.5 1500# RTJ | ASTM A182 F51 | 1 | PCS | HUC SCOPE
NOTE:
1. NO CONTINGENCY ON QUANTITY IS CONSIDERED.
2. THIS MTO TO BE REFER TOGETHER WITH PIPING MATERIAL CLASS SPECIFICATION (OIL WHP) - MY-SKO-10-PI-SP-1001-00.

## OCB1-7 (hidden)
COMPANY: |  |  | PROJECT TITLE: | [6 empty] | CONTRACTOR:
OIL WHP PIPING BULK MATERIAL TAKE OFF - SUMMARY
OCB1-7
Doc. No: : MY-SKO-10-PI-MTO-1001-00
Rev: F0
Date: 28.02.2025
ITEM NO. | IDENTIFIER | TYPE | PIPING CLASS | SIZE 1 (DN) | SIZE 2 (DN) | SIZE 3 (DN) | DESCRIPTION | MATERIAL | QUANTITY | UNIT | REMARKS
DUPLEX STAINLESS STEEL - PIPES
1 | OCB1-7 | PIPE | H70 | 150 | - | - | PIPE SMLS ASME B36.10 WT 11.5 MM BE | ASTM A790 UNS S31803 | 5.1864 | MTR
2 | OCB1-7 | PIPE | H70 | 150 | - | - | PIPE SMLS ASME B36.10 WT 11.5 MM BE | ASTM A790 UNS S31803 | 4.4299 | MTR | HUC SCOPE
DUPLEX STAINLESS STEEL - FITTINGS
4 | OCB1-7 | CAP | H70 | 150 | 150 | - | CAP SMLS ASME B16.9 WT 11.5 MM BW | ASTM A815 WP-S UNS S31803 | 7 | PCS
5 | OCB1-7 | ELBO | H70 | 50 | 50 | - | ELBOW 90 DEG LR SMLS ASME B16.9 SCH 80S BW | ASTM A815 WP-S UNS S31803 | 2 | PCS
6 | OCB1-7 | CAP | H70 | 150 | 150 | - | CAP SMLS ASME B16.9 WT 11.5 MM BW | ASTM A815 WP-S UNS S31803 | 5 | PCS | HUC SCOPE
7 | OCB1-7 | TEE | H70 | 150 | 150 | 150 | TEE EQUAL SMLS ASME B16.9 WT 11.50 MM X WT 11.50 MM BW | ASTM A815 WP-S UNS S31803 | 9 | PCS
8 | OCB1-7 | OLET | H70 | 150 | 150 | 20 | SOCKOLET MSS SP 97 6000# WT 11.5MM X SCH 80S SW | ASTM A182 F51 | 1 | PCS
9 | OCB1-7 | OLET | H70 | 150 | 150 | 40 | SOCKOLET MSS SP 97 6000# WT 11.5MM X SCH 80S SW | ASTM A182 F51 | 1 | PCS
10 | OCB1-7 | OLET | H70 | 150 | 150 | 50 | WELDOLET MSS SP 97 WT 11.5MM X SCH 80S BW | ASTM A182 F51 | 2 | PCS
11 | OCB1-7 | TEE | H70 | 150 | 150 | 150 | TEE EQUAL SMLS ASME B16.9 WT 11.50 MM X WT 11.50 MM BW | ASTM A815 WP-S UNS S31803 | 6 | PCS | HUC SCOPE
DUPLEX STAINLESS STEEL - FLANGES
13 | OCB1-7 | FLAN | H70 | 20 | 20 | - | FLANGE SW ASME B16.5 1500# RTJ SCH 80S | ASTM A182 F51 | 1 | PCS
14 | OCB1-7 | FLAN | H70 | 40 | 40 | - | FLANGE SW ASME B16.5 1500# RTJ SCH 80S | ASTM A182 F51 | 1 | PCS
15 | OCB1-7 | FLAN | H70 | 50 | 50 | - | FLANGE WN ASME B16.5 1500# RTJ SCH 80S | ASTM A182 F51 | 2 | PCS
16 | OCB1-7 | FLAN | H70 | 150 | 150 | - | FLANGE WN ASME B16.5 1500# RTJ WT 11.5 MM | ASTM A182 F51 | 7 | PCS
17 | OCB1-7 | FLAN | H70 | 80 | 80 | - | 3-1/8" FLANGE WN API 5000# RTJ SCH80S, C/W WELD NECK ADAPTER MATCHING PIPE OD=168.3 MM, WT 11.50 MM | ASTM A182 F51 | 1 | PCS | HUC SCOPE
18 | OCB1-7 | FLAN | H70 | 150 | 150 | - | FLANGE WN ASME B16.5 1500# RTJ WT 11.5 MM | ASTM A182 F51 | 1 | PCS | HUC SCOPE
19 | OCB1-7 | FLAN | H70 | 50 | 50 | - | FLANGE BLIND ASME B16.5 1500# RTJ | ASTM A182 F51 | 2 | PCS
20 | OCB1-7 | FLAN | H70 | 150 | 150 | - | FLANGE BLIND ASME B16.5 1500# RTJ | ASTM A182 F51 | 1 | PCS
21 | OCB1-7 | FLAN | H70 | 150 | 150 | - | FLANGE BLIND ASME B16.5 1500# RTJ | ASTM A182 F51 | 1 | PCS | HUC SCOPE
NOTE:
1. NO CONTINGENCY ON QUANTITY IS CONSIDERED.
2. THIS MTO TO BE REFER TOGETHER WITH PIPING MATERIAL CLASS SPECIFICATION (OIL WHP) - MY-SKO-10-PI-SP-1001-00.

## OCB1-8 (hidden)
COMPANY: |  |  | PROJECT TITLE: | [6 empty] | CONTRACTOR:
OIL WHP PIPING BULK MATERIAL TAKE OFF - SUMMARY
OCB1-8
Doc. No: : MY-SKO-10-PI-MTO-1001-00
Rev: F0
Date: 28.02.2025
ITEM NO. | IDENTIFIER | TYPE | PIPING CLASS | SIZE 1 (DN) | SIZE 2 (DN) | SIZE 3 (DN) | DESCRIPTION | MATERIAL | QUANTITY | UNIT | REMARKS
DUPLEX STAINLESS STEEL - PIPES
1 | OCB1-8 | PIPE | H70 | 150 | - | - | PIPE SMLS ASME B36.10 WT 11.5 MM BE | ASTM A790 UNS S31803 | 5.6396 | MTR
2 | OCB1-8 | PIPE | H70 | 150 | - | - | PIPE SMLS ASME B36.10 WT 11.5 MM BE | ASTM A790 UNS S31803 | 4.5539 | MTR | HUC SCOPE
DUPLEX STAINLESS STEEL - FITTINGS
4 | OCB1-8 | CAP | H70 | 150 | 150 | - | CAP SMLS ASME B16.9 WT 11.5 MM BW | ASTM A815 WP-S UNS S31803 | 6 | PCS
5 | OCB1-8 | ELBO | H70 | 50 | 50 | - | ELBOW 90 DEG LR SMLS ASME B16.9 SCH 80S BW | ASTM A815 WP-S UNS S31803 | 2 | PCS
6 | OCB1-8 | CAP | H70 | 150 | 150 | - | CAP SMLS ASME B16.9 WT 11.5 MM BW | ASTM A815 WP-S UNS S31803 | 5 | PCS | HUC SCOPE
7 | OCB1-8 | TEE | H70 | 150 | 150 | 150 | TEE EQUAL SMLS ASME B16.9 WT 11.50 MM X WT 11.50 MM BW | ASTM A815 WP-S UNS S31803 | 8 | PCS
8 | OCB1-8 | OLET | H70 | 150 | 150 | 20 | SOCKOLET MSS SP 97 6000# WT 11.5MM X SCH 80S SW | ASTM A182 F51 | 1 | PCS
9 | OCB1-8 | OLET | H70 | 150 | 150 | 40 | SOCKOLET MSS SP 97 6000# WT 11.5MM X SCH 80S SW | ASTM A182 F51 | 1 | PCS
10 | OCB1-8 | OLET | H70 | 150 | 150 | 50 | WELDOLET MSS SP 97 WT 11.5MM X SCH 80S BW | ASTM A182 F51 | 2 | PCS
11 | OCB1-8 | TEE | H70 | 150 | 150 | 150 | TEE EQUAL SMLS ASME B16.9 WT 11.50 MM X WT 11.50 MM BW | ASTM A815 WP-S UNS S31803 | 6 | PCS | HUC SCOPE
DUPLEX STAINLESS STEEL - FLANGES
13 | OCB1-8 | FLAN | H70 | 20 | 20 | - | FLANGE SW ASME B16.5 1500# RTJ SCH 80S | ASTM A182 F51 | 1 | PCS
14 | OCB1-8 | FLAN | H70 | 40 | 40 | - | FLANGE SW ASME B16.5 1500# RTJ SCH 80S | ASTM A182 F51 | 1 | PCS
15 | OCB1-8 | FLAN | H70 | 50 | 50 | - | FLANGE WN ASME B16.5 1500# RTJ SCH 80S | ASTM A182 F51 | 2 | PCS
16 | OCB1-8 | FLAN | H70 | 150 | 150 | - | FLANGE WN ASME B16.5 1500# RTJ WT 11.5 MM | ASTM A182 F51 | 7 | PCS
17 | OCB1-8 | FLAN | H70 | 80 | 80 | - | 3-1/8" FLANGE WN API 5000# RTJ SCH80S, C/W WELD NECK ADAPTER MATCHING PIPE OD=168.3 MM, WT 11.50 MM | ASTM A182 F51 | 1 | PCS | HUC SCOPE
18 | OCB1-8 | FLAN | H70 | 150 | 150 | - | FLANGE WN ASME B16.5 1500# RTJ WT 11.5 MM | ASTM A182 F51 | 1 | PCS | HUC SCOPE
19 | OCB1-8 | FLAN | H70 | 50 | 50 | - | FLANGE BLIND ASME B16.5 1500# RTJ | ASTM A182 F51 | 2 | PCS
20 | OCB1-8 | FLAN | H70 | 150 | 150 | - | FLANGE BLIND ASME B16.5 1500# RTJ | ASTM A182 F51 | 1 | PCS
21 | OCB1-8 | FLAN | H70 | 150 | 150 | - | FLANGE BLIND ASME B16.5 1500# RTJ | ASTM A182 F51 | 1 | PCS | HUC SCOPE
NOTE:
1. NO CONTINGENCY ON QUANTITY IS CONSIDERED.
2. THIS MTO TO BE REFER TOGETHER WITH PIPING MATERIAL CLASS SPECIFICATION (OIL WHP) - MY-SKO-10-PI-SP-1001-00.

## OCB1-9 (hidden)
COMPANY: |  |  | PROJECT TITLE: | [6 empty] | CONTRACTOR:
OIL WHP PIPING BULK MATERIAL TAKE OFF - SUMMARY
OCB1-9
Doc. No: : MY-SKO-10-PI-MTO-1001-00
Rev: F0
Date: 28.02.2025
ITEM NO. | IDENTIFIER | TYPE | PIPING CLASS | SIZE 1 (DN) | SIZE 2 (DN) | SIZE 3 (DN) | DESCRIPTION | MATERIAL | QUANTITY | UNIT | REMARKS
DUPLEX STAINLESS STEEL - PIPES
1 | OCB1-9 | PIPE | H70 | 150 | - | - | PIPE SMLS ASME B36.10 WT 11.5 MM BE | ASTM A790 UNS S31803 | 6.3407 | MTR
2 | OCB1-9 | PIPE | H70 | 150 | - | - | PIPE SMLS ASME B36.10 WT 11.5 MM BE | ASTM A790 UNS S31803 | 9.7855 | MTR | HUC SCOPE
DUPLEX STAINLESS STEEL - FITTINGS
4 | OCB1-9 | CAP | H70 | 150 | 150 | - | CAP SMLS ASME B16.9 WT 11.5 MM BW | ASTM A815 WP-S UNS S31803 | 6 | PCS
5 | OCB1-9 | ELBO | H70 | 50 | 50 | - | ELBOW 90 DEG LR SMLS ASME B16.9 SCH 80S BW | ASTM A815 WP-S UNS S31803 | 2 | PCS
6 | OCB1-9 | CAP | H70 | 150 | 150 | - | CAP SMLS ASME B16.9 WT 11.5 MM BW | ASTM A815 WP-S UNS S31803 | 7 | PCS | HUC SCOPE
7 | OCB1-9 | TEE | H70 | 150 | 150 | 150 | TEE EQUAL SMLS ASME B16.9 WT 11.50 MM X WT 11.50 MM BW | ASTM A815 WP-S UNS S31803 | 8 | PCS
8 | OCB1-9 | OLET | H70 | 150 | 150 | 20 | SOCKOLET MSS SP 97 6000# WT 11.5MM X SCH 80S SW | ASTM A182 F51 | 1 | PCS
9 | OCB1-9 | OLET | H70 | 150 | 150 | 40 | SOCKOLET MSS SP 97 6000# WT 11.5MM X SCH 80S SW | ASTM A182 F51 | 1 | PCS
10 | OCB1-9 | OLET | H70 | 150 | 150 | 50 | WELDOLET MSS SP 97 WT 11.5MM X SCH 80S BW | ASTM A182 F51 | 2 | PCS
11 | OCB1-9 | TEE | H70 | 150 | 150 | 150 | TEE EQUAL SMLS ASME B16.9 WT 11.50 MM X WT 11.50 MM BW | ASTM A815 WP-S UNS S31803 | 8 | PCS | HUC SCOPE
DUPLEX STAINLESS STEEL - FLANGES
13 | OCB1-9 | FLAN | H70 | 20 | 20 | - | FLANGE SW ASME B16.5 1500# RTJ SCH 80S | ASTM A182 F51 | 1 | PCS
14 | OCB1-9 | FLAN | H70 | 40 | 40 | - | FLANGE SW ASME B16.5 1500# RTJ SCH 80S | ASTM A182 F51 | 1 | PCS
15 | OCB1-9 | FLAN | H70 | 50 | 50 | - | FLANGE WN ASME B16.5 1500# RTJ SCH 80S | ASTM A182 F51 | 2 | PCS
16 | OCB1-9 | FLAN | H70 | 150 | 150 | - | FLANGE WN ASME B16.5 1500# RTJ WT 11.5 MM | ASTM A182 F51 | 7 | PCS
17 | OCB1-9 | FLAN | H70 | 80 | 80 | - | 3-1/8" FLANGE WN API 5000# RTJ SCH80S, C/W WELD NECK ADAPTER MATCHING PIPE OD=168.3 MM, WT 11.50 MM | ASTM A182 F51 | 1 | PCS | HUC SCOPE
18 | OCB1-9 | FLAN | H70 | 150 | 150 | - | FLANGE WN ASME B16.5 1500# RTJ WT 11.5 MM | ASTM A182 F51 | 1 | PCS | HUC SCOPE
19 | OCB1-9 | FLAN | H70 | 50 | 50 | - | FLANGE BLIND ASME B16.5 1500# RTJ | ASTM A182 F51 | 2 | PCS
20 | OCB1-9 | FLAN | H70 | 150 | 150 | - | FLANGE BLIND ASME B16.5 1500# RTJ | ASTM A182 F51 | 1 | PCS
21 | OCB1-9 | FLAN | H70 | 150 | 150 | - | FLANGE BLIND ASME B16.5 1500# RTJ | ASTM A182 F51 | 1 | PCS | HUC SCOPE
NOTE:
1. NO CONTINGENCY ON QUANTITY IS CONSIDERED.
2. THIS MTO TO BE REFER TOGETHER WITH PIPING MATERIAL CLASS SPECIFICATION (OIL WHP) - MY-SKO-10-PI-SP-1001-00.

## OCB1-10 (hidden)
COMPANY: |  |  | PROJECT TITLE: | [6 empty] | CONTRACTOR:
OIL WHP PIPING BULK MATERIAL TAKE OFF - SUMMARY
OCB1-10
Doc. No: : MY-SKO-10-PI-MTO-1001-00
Rev: F0
Date: 28.02.2025
ITEM NO. | IDENTIFIER | TYPE | PIPING CLASS | SIZE 1 (DN) | SIZE 2 (DN) | SIZE 3 (DN) | DESCRIPTION | MATERIAL | QUANTITY | UNIT | REMARKS
DUPLEX STAINLESS STEEL - PIPES
1 | OCB1-10 | PIPE | H70 | 150 | - | - | PIPE SMLS ASME B36.10 WT 11.5 MM BE | ASTM A790 UNS S31803 | 5.2152 | MTR
2 | OCB1-10 | PIPE | H70 | 150 | - | - | PIPE SMLS ASME B36.10 WT 11.5 MM BE | ASTM A790 UNS S31803 | 11.0372 | MTR | HUC SCOPE
DUPLEX STAINLESS STEEL - FITTINGS
4 | OCB1-10 | CAP | H70 | 150 | 150 | - | CAP SMLS ASME B16.9 WT 11.5 MM BW | ASTM A815 WP-S UNS S31803 | 6 | PCS
5 | OCB1-10 | ELBO | H70 | 50 | 50 | - | ELBOW 90 DEG LR SMLS ASME B16.9 SCH 80S BW | ASTM A815 WP-S UNS S31803 | 2 | PCS
6 | OCB1-10 | CAP | H70 | 150 | 150 | - | CAP SMLS ASME B16.9 WT 11.5 MM BW | ASTM A815 WP-S UNS S31803 | 7 | PCS | HUC SCOPE
7 | OCB1-10 | TEE | H70 | 150 | 150 | 150 | TEE EQUAL SMLS ASME B16.9 WT 11.50 MM X WT 11.50 MM BW | ASTM A815 WP-S UNS S31803 | 8 | PCS
8 | OCB1-10 | OLET | H70 | 150 | 150 | 40 | SOCKOLET MSS SP 97 6000# WT 11.5MM X SCH 80S SW | ASTM A182 F51 | 1 | PCS
9 | OCB1-10 | OLET | H70 | 150 | 150 | 20 | SOCKOLET MSS SP 97 6000# WT 11.5MM X SCH 80S SW | ASTM A182 F51 | 1 | PCS
10 | OCB1-10 | OLET | H70 | 150 | 150 | 50 | WELDOLET MSS SP 97 WT 11.5MM X SCH 80S BW | ASTM A182 F51 | 2 | PCS
11 | OCB1-10 | TEE | H70 | 150 | 150 | 150 | TEE EQUAL SMLS ASME B16.9 WT 11.50 MM X WT 11.50 MM BW | ASTM A815 WP-S UNS S31803 | 8 | PCS | HUC SCOPE
DUPLEX STAINLESS STEEL - FLANGES
13 | OCB1-10 | FLAN | H70 | 20 | 20 | - | FLANGE SW ASME B16.5 1500# RTJ SCH 80S | ASTM A182 F51 | 1 | PCS
14 | OCB1-10 | FLAN | H70 | 40 | 40 | - | FLANGE SW ASME B16.5 1500# RTJ SCH 80S | ASTM A182 F51 | 1 | PCS
15 | OCB1-10 | FLAN | H70 | 50 | 50 | - | FLANGE WN ASME B16.5 1500# RTJ SCH 80S | ASTM A182 F51 | 2 | PCS
16 | OCB1-10 | FLAN | H70 | 150 | 150 | - | FLANGE WN ASME B16.5 1500# RTJ WT 11.5 MM | ASTM A182 F51 | 7 | PCS
17 | OCB1-10 | FLAN | H70 | 80 | 80 | - | 3-1/8" FLANGE WN API 5000# RTJ SCH80S, C/W WELD NECK ADAPTER MATCHING PIPE OD=168.3 MM, WT 11.50 MM | ASTM A182 F51 | 1 | PCS | HUC SCOPE
18 | OCB1-10 | FLAN | H70 | 150 | 150 | - | FLANGE WN ASME B16.5 1500# RTJ WT 11.5 MM | ASTM A182 F51 | 1 | PCS | HUC SCOPE
19 | OCB1-10 | FLAN | H70 | 50 | 50 | - | FLANGE BLIND ASME B16.5 1500# RTJ | ASTM A182 F51 | 2 | PCS
20 | OCB1-10 | FLAN | H70 | 150 | 150 | - | FLANGE BLIND ASME B16.5 1500# RTJ | ASTM A182 F51 | 1 | PCS
21 | OCB1-10 | FLAN | H70 | 150 | 150 | - | FLANGE BLIND ASME B16.5 1500# RTJ | ASTM A182 F51 | 1 | PCS | HUC SCOPE
NOTE:
1. NO CONTINGENCY ON QUANTITY IS CONSIDERED.
2. THIS MTO TO BE REFER TOGETHER WITH PIPING MATERIAL CLASS SPECIFICATION (OIL WHP) - MY-SKO-10-PI-SP-1001-00.

## OCB1-11 (hidden)
COMPANY: |  |  | PROJECT TITLE: | [6 empty] | CONTRACTOR:
Doc. No: : MY-SKO-10-PI-MTO-1001-00
Rev: F0
Date: 28.02.2025
ITEM NO. | IDENTIFIER | TYPE | PIPING CLASS | SIZE 1 (DN) | SIZE 2 (DN) | SIZE 3 (DN) | DESCRIPTION | MATERIAL | QUANTITY | UNIT | REMARKS
CARBON STEEL - PIPES
1 | OCB1-11 | PIPE | G03 | 80 | - | - | PIPE SMLS ASME B36.10 SCH 120 BE | API 5L Gr.B | 9.7002 | MTR
2 | OCB1-11 | PIPE | G03 | 80 | - | - | PIPE SMLS ASME B36.10 SCH 120 BE | API 5L Gr.B | 9.5788 | MTR | HUC SCOPE
CARBON STEEL - FITTINGS
4 | OCB1-11 | ELBO | G03 | 80 | 80 | - | ELBOW 90 DEG LR SMLS ASME B16.9 SCH 160 BW | ASTM A234 WPB | 7 | PCS
5 | OCB1-11 | ELBO | G03 | 80 | 80 | - | ELBOW 90 DEG LR SMLS ASME B16.9 SCH 160 BW | ASTM A234 WPB | 11 | PCS | HUC SCOPE
CARBON STEEL - FLANGES
7 | OCB1-11 | FLAN | G03 | 80 | 80 | - | FLANGE WN ASME B16.5 900# RTJ SCH 160 | ASTM A105 | 7 | PCS
8 | OCB1-11 | FLAN | G03 | 80 | 80 | - | 3-1/8 IN FLANGE WN API 5000# RTJ SCH 160 | ASTM A105 | 1 | PCS | HUC SCOPE
NOTE:
1. NO CONTINGENCY ON QUANTITY IS CONSIDERED.
2. THIS MTO TO BE REFER TOGETHER WITH PIPING MATERIAL CLASS SPECIFICATION (OIL WHP) - MY-SKO-10-PI-SP-1001-00.

## OCB1-12 (hidden)
COMPANY: |  |  | PROJECT TITLE: | [6 empty] | CONTRACTOR:
OIL WHP PIPING BULK MATERIAL TAKE OFF - SUMMARY
OCB1-12
Doc. No: : MY-SKO-10-PI-MTO-1001-00
Rev: F0
Date: 28.02.2025
ITEM NO. | IDENTIFIER | TYPE | PIPING CLASS | SIZE 1 (DN) | SIZE 2 (DN) | SIZE 3 (DN) | DESCRIPTION | MATERIAL | QUANTITY | UNIT | REMARKS
CARBON STEEL - PIPES
1 | OCB1-12 | PIPE | G03 | 80 | - | - | PIPE SMLS ASME B36.10 SCH 120 BE | API 5L Gr.B | 10.0239 | MTR
2 | OCB1-12 | PIPE | G03 | 80 | - | - | PIPE SMLS ASME B36.10 SCH 120 BE | API 5L Gr.B | 23.1201 | MTR | HUC SCOPE
CARBON STEEL - FITTINGS
4 | OCB1-12 | ELBO | G03 | 80 | 80 | - | ELBOW 90 DEG LR SMLS ASME B16.9 SCH 160 BW | ASTM A234 WPB | 6 | PCS
5 | OCB1-12 | ELBO | G03 | 80 | 80 | - | ELBOW 90 DEG LR SMLS ASME B16.9 SCH 160 BW | ASTM A234 WPB | 8 | PCS | HUC SCOPE
CARBON STEEL - FLANGES
7 | OCB1-12 | FLAN | G03 | 80 | 80 | - | FLANGE WN ASME B16.5 900# RTJ SCH 160 | ASTM A105 | 7 | PCS
8 | OCB1-12 | FLAN | G03 | 80 | 80 | - | 3-1/8 IN FLANGE WN API 5000# RTJ SCH 160 | ASTM A105 | 1 | PCS | HUC SCOPE
NOTE:
1. NO CONTINGENCY ON QUANTITY IS CONSIDERED.
2. THIS MTO TO BE REFER TOGETHER WITH PIPING MATERIAL CLASS SPECIFICATION (OIL WHP) - MY-SKO-10-PI-SP-1001-00.

## OCB1-13 (hidden)
COMPANY: |  |  | PROJECT TITLE: | [6 empty] | CONTRACTOR:
OIL WHP PIPING BULK MATERIAL TAKE OFF - SUMMARY
OCB1-13
Doc. No: : MY-SKO-10-PI-MTO-1001-00
Rev: F0
Date: 28.02.2025
ITEM NO. | IDENTIFIER | TYPE | PIPING CLASS | SIZE 1 (DN) | SIZE 2 (DN) | SIZE 3 (DN) | DESCRIPTION | MATERIAL | QUANTITY | UNIT | REMARKS
CARBON STEEL - PIPES
1 | OCB1-13 | PIPE | G03 | 80 | - | - | PIPE SMLS ASME B36.10 SCH 120 BE | API 5L Gr.B | 11.1345 | MTR
2 | OCB1-13 | PIPE | G03 | 80 | - | - | PIPE SMLS ASME B36.10 SCH 120 BE | API 5L Gr.B | 20.5458 | MTR | HUC SCOPE
CARBON STEEL - FITTINGS
4 | OCB1-13 | ELBO | G03 | 80 | 80 | - | ELBOW 45 DEG LR SMLS ASME B16.9 SCH 160 BW | ASTM A234 WPB | 1 | PCS
5 | OCB1-13 | ELBO | G03 | 80 | 80 | - | ELBOW 90 DEG LR SMLS ASME B16.9 SCH 160 BW | ASTM A234 WPB | 6 | PCS
6 | OCB1-13 | ELBO | G03 | 80 | 80 | - | ELBOW 90 DEG LR SMLS ASME B16.9 SCH 160 BW | ASTM A234 WPB | 8 | PCS | HUC SCOPE
CARBON STEEL - FLANGES
8 | OCB1-13 | FLAN | G03 | 80 | 80 | - | FLANGE WN ASME B16.5 900# RTJ SCH 160 | ASTM A105 | 7 | PCS
9 | OCB1-13 | FLAN | G03 | 80 | 80 |  | 3-1/8 IN FLANGE WN API 5000# RTJ SCH 160 | ASTM A105 | 1 | PCS | HUC SCOPE
NOTE:
1. NO CONTINGENCY ON QUANTITY IS CONSIDERED.
2. THIS MTO TO BE REFER TOGETHER WITH PIPING MATERIAL CLASS SPECIFICATION (OIL WHP) - MY-SKO-10-PI-SP-1001-00.

## OCB1-14 (hidden)
COMPANY: |  |  | PROJECT TITLE: | [6 empty] | CONTRACTOR:
FRONT END ENGINEERING DESIGN (FEED) FOR MARGINAL FIELD DESIGN PLATFORM (MFDP)
OIL WHP PIPING BULK MATERIAL TAKE OFF - SUMMARY
OCB1-14
Doc. No: : MY-SKO-10-PI-MTO-1001-00
Rev: F0
Date: 28.02.2025
ITEM NO. | IDENTIFIER | TYPE | PIPING CLASS | SIZE 1 (DN) | SIZE 2 (DN) | SIZE 3 (DN) | DESCRIPTION | MATERIAL | QUANTITY | UNIT | REMARKS
CARBON STEEL - PIPES
1 | OCB1-14 | PIPE | G03 | 80 | - | - | PIPE SMLS ASME B36.10 SCH 120 BE | API 5L Gr.B | 11.1362 | MTR
2 | OCB1-14 | PIPE | G03 | 80 | - | - | PIPE SMLS ASME B36.10 SCH 120 BE | API 5L Gr.B | 8.4028 | MTR | HUC SCOPE
CARBON STEEL - FITTINGS
4 | OCB1-14 | ELBO | G03 | 80 | 80 | - | ELBOW 90 DEG LR SMLS ASME B16.9 SCH 160 BW | ASTM A234 WPB | 9 | PCS
5 | OCB1-14 | ELBO | G03 | 80 | 80 | - | ELBOW 90 DEG LR SMLS ASME B16.9 SCH 160 BW | ASTM A234 WPB | 8 | PCS | HUC SCOPE
CARBON STEEL - FLANGES
7 | OCB1-14 | FLAN | G03 | 80 | 80 | - | FLANGE WN ASME B16.5 900# RTJ SCH 160 | ASTM A105 | 7 | PCS
8 | OCB1-14 | FLAN | G03 | 80 | 80 | - | 3-1/8 IN FLANGE WN API 5000# RTJ SCH 160 | ASTM A105 | 1 | PCS | HUC SCOPE
NOTE:
1. NO CONTINGENCY ON QUANTITY IS CONSIDERED.
2. THIS MTO TO BE REFER TOGETHER WITH PIPING MATERIAL CLASS SPECIFICATION (OIL WHP) - MY-SKO-10-PI-SP-1001-00.

## OCB1-15 (hidden)
COMPANY: |  |  | PROJECT TITLE: | [6 empty] | CONTRACTOR:
FRONT END ENGINEERING DESIGN (FEED) FOR MARGINAL FIELD DESIGN PLATFORM (MFDP)
OIL WHP PIPING BULK MATERIAL TAKE OFF - SUMMARY
OCB1-15
Doc. No: : MY-SKO-10-PI-MTO-1001-00
Rev: F0
Date: 28.02.2025
ITEM NO. | IDENTIFIER | TYPE | PIPING CLASS | SIZE 1 (DN) | SIZE 2 (DN) | SIZE 3 (DN) | DESCRIPTION | MATERIAL | QUANTITY | UNIT | REMARKS
CARBON STEEL - PIPES
1 | OCB1-15 | PIPE | G03 | 80 | - | - | PIPE SMLS ASME B36.10 SCH 120 BE | API 5L Gr.B | 12.333 | MTR
2 | OCB1-15 | PIPE | G03 | 80 | - | - | PIPE SMLS ASME B36.10 SCH 120 BE | API 5L Gr.B | 11.9473 | MTR | HUC SCOPE
CARBON STEEL - FITTINGS
4 | OCB1-15 | ELBO | G03 | 80 | 80 | - | ELBOW 90 DEG LR SMLS ASME B16.9 SCH 160 BW | ASTM A234 WPB | 6 | PCS
5 | OCB1-15 | ELBO | G03 | 80 | 80 | - | ELBOW 90 DEG LR SMLS ASME B16.9 SCH 160 BW | ASTM A234 WPB | 9 | PCS | HUC SCOPE
CARBON STEEL - FLANGES
7 | OCB1-15 | FLAN | G03 | 80 | 80 | - | FLANGE WN ASME B16.5 900# RTJ SCH 160 | ASTM A105 | 7 | PCS
8 | OCB1-15 | FLAN | G03 | 80 | 80 | - | 3-1/8 IN FLANGE WN API 5000# RTJ SCH 160 | ASTM A105 | 1 | PCS | HUC SCOPE
NOTE:
1. NO CONTINGENCY ON QUANTITY IS CONSIDERED.
2. THIS MTO TO BE REFER TOGETHER WITH PIPING MATERIAL CLASS SPECIFICATION (OIL WHP) - MY-SKO-10-PI-SP-1001-00.

## OCB1-16 (hidden)
COMPANY: |  |  | PROJECT TITLE: | [6 empty] | CONTRACTOR:
OIL WHP PIPING BULK MATERIAL TAKE OFF - SUMMARY
OCB1-16
Doc. No: : MY-SKO-10-PI-MTO-1001-00
Rev: F0
Date: 28.02.2025
ITEM NO. | IDENTIFIER | TYPE | PIPING CLASS | SIZE 1 (DN) | SIZE 2 (DN) | SIZE 3 (DN) | DESCRIPTION | MATERIAL | QUANTITY | UNIT | REMARKS
CARBON STEEL - PIPES
1 | OCB1-16 | PIPE | G03 | 80 | - | - | PIPE SMLS ASME B36.10 SCH 120 BE | API 5L Gr.B | 12.1093 | MTR
2 | OCB1-16 | PIPE | G03 | 80 | - | - | PIPE SMLS ASME B36.10 SCH 120 BE | API 5L Gr.B | 10.4819 | MTR | HUC SCOPE
CARBON STEEL - FITTINGS
4 | OCB1-16 | ELBO | G03 | 80 | 80 | - | ELBOW 90 DEG LR SMLS ASME B16.9 SCH 160 BW | ASTM A234 WPB | 9 | PCS
5 | OCB1-16 | ELBO | G03 | 80 | 80 | - | ELBOW 90 DEG LR SMLS ASME B16.9 SCH 160 BW | ASTM A234 WPB | 8 | PCS | HUC SCOPE
CARBON STEEL - FLANGES
7 | OCB1-16 | FLAN | G03 | 80 | 80 | - | FLANGE WN ASME B16.5 900# RTJ SCH 160 | ASTM A105 | 7 | PCS
8 | OCB1-16 | FLAN | G03 | 80 | 80 | - | 3-1/8 IN FLANGE WN API 5000# RTJ SCH 160 | ASTM A105 | 1 | PCS | HUC SCOPE
NOTE:
1. NO CONTINGENCY ON QUANTITY IS CONSIDERED.
2. THIS MTO TO BE REFER TOGETHER WITH PIPING MATERIAL CLASS SPECIFICATION (OIL WHP) - MY-SKO-10-PI-SP-1001-00.

## OCB2-1 (hidden)
COMPANY: |  |  | PROJECT TITLE: | [6 empty] | CONTRACTOR:
OIL WHP PIPING BULK MATERIAL TAKE OFF - SUMMARY
OCB2-1
Doc. No: : MY-SKO-10-PI-MTO-1001-00
Rev: F0
Date: 28.02.2025
ITEM NO. | IDENTIFIER | TYPE | PIPING CLASS | SIZE 1 (DN) | SIZE 2 (DN) | SIZE 3 (DN) | DESCRIPTION | MATERIAL | QUANTITY | UNIT | REMARKS
CARBON STEEL - PIPES
1 | OCB2-1 | PIPE | F03 | 100 | - | - | PIPE SMLS ASME B36.10 SCH 80 BE | API 5L Gr.B | 1.0911 | MTR
2 | OCB2-1 | PIPE | F03 | 150 | - | - | PIPE SMLS ASME B36.10 SCH 80 BE | API 5L Gr.B | 8.9033 | MTR
HIGH STRENGTH CARBON STEEL - PIPES
3 | OCB2-1 | PIPE | F03P8 | 400 | - | - | PIPE SMLS ASME B36.10 SCH XS BE | API 5L Grade X65 PSL2 | 13.1405 | MTR
4 | OCB2-1 | PIPE | F03P8 | 400 | - | - | PIPE SMLS ASME B36.10 SCH XS BE | API 5L Grade X65 PSL2 | 2.4473 | MTR | HUC SCOPE
CARBON STEEL - FITTINGS
5 | OCB2-1 | ELBO | F03 | 50 | 50 | - | ELBOW 90 DEG LR SMLS ASME B16.9 SCH 160 BW | ASTM A234 WPB | 1 | PCS
6 | OCB2-1 | ELBO | F03 | 100 | 100 | - | ELBOW 90 DEG LR SMLS ASME B16.9 SCH 80 BW | ASTM A234 WPB | 3 | PCS
7 | OCB2-1 | ELBO | F03 | 150 | 150 | - | ELBOW 90 DEG LR SMLS ASME B16.9 SCH 80 BW | ASTM A234 WPB | 5 | PCS
8 | OCB2-1 | REDU | F03 | 50 | 40 | - | NIPPLE CONC SWGD MSS SP 95 BLE X PSE SCH 160 | ASTM A234 WPB | 2 | PCS
9 | OCB2-1 | TEE | F03 | 150 | 150 | 100 | TEE RED SMLS ASME B16.9 SCH 80 X SCH 80 BW | ASTM A234 WPB | 1 | PCS
10 | OCB2-1 | OLET | F03 | 150 | 150 | 40 | SOCKOLET MSS SP 97 6000# SW SCH 80 X SCH 160 | ASTM A105 | 2 | PCS
CARBON STEEL - FLANGES
11 | OCB2-1 | FLAN | F03 | 50 | 50 | - | FLANGE WN ASME B16.5 600# RF SCH 160 | ASTM A105 | 2 | PCS
12 | OCB2-1 | FLAN | F03 | 100 | 100 | - | FLANGE WN ASME B16.5 600# RF SCH 80 | ASTM A105 | 3 | PCS
13 | OCB2-1 | FLAN | F03 | 150 | 150 | - | FLANGE WN ASME B16.5 600# RF SCH 80 | ASTM A105 | 3 | PCS
HIGH STRENGTH CARBON STEEL - FLANGES
14 | OCB2-1 | FLAN | F03P8 | 250 | 250 | - | FLANGE WN ASME B16.5 600# RF SCH XS | ASTM A694 F65 | 3 | PCS
15 | OCB2-1 | FLAN | F03P8 | 400 | 400 | - | FLANGE WN ASME B16.5 600# RF SCH XS | ASTM A694 F65 | 3 | PCS
16 | OCB2-1 | FLAN | F03P8 | 400 | 400 | - | FLANGE WN ASME B16.5 600# RF SCH XS | ASTM A694 F65 | 2 | PCS
17 | OCB2-1 | FLAN | F03P8 | 400 | 400 | - | FLANGE (MATCHING) WN ASME B16.5 600# RTJ SCH XS | ASTM A694 F65 | 2 | PCS | HUC SCOPE
NOTE:
1. NO CONTINGENCY ON QUANTITY IS CONSIDERED.
2. THIS MTO TO BE REFER TOGETHER WITH PIPING MATERIAL CLASS SPECIFICATION (OIL WHP) - MY-SKO-10-PI-SP-1001-00.

## OCB2-2 (hidden)
COMPANY: |  |  | PROJECT TITLE: | [6 empty] | CONTRACTOR:
OIL WHP PIPING BULK MATERIAL TAKE OFF - SUMMARY
OCB2-2
Doc. No: : MY-SKO-10-PI-MTO-1001-00
Rev: F0
Date: 28.02.2025
ITEM NO. | IDENTIFIER | TYPE | PIPING CLASS | SIZE 1 (DN) | SIZE 2 (DN) | SIZE 3 (DN) | DESCRIPTION | MATERIAL | QUANTITY | UNIT | REMARKS
CARBON STEEL - PIPES
1 | OCB2-2 | PIPE | F03 | 100 | - | - | PIPE SMLS ASME B36.10 SCH 80 BE | API 5L Gr.B | 9.314 | MTR
HIGH STRENGTH CARBON STEEL - PIPES
2 | OCB2-2 | PIPE | F03P8 | 300 | - | - | PIPE SMLS ASME B36.10 SCH XS BE | API 5L Grade X65 PSL2 | 13.1405 | MTR
3 | OCB2-2 | PIPE | F03P8 | 300 | - | - | PIPE SMLS ASME B36.10 SCH XS BE | API 5L Grade X65 PSL2 | 2.4473 | MTR | HUC SCOPE
CARBON STEEL - FITTINGS
4 | OCB2-2 | ELBO | F03 | 50 | 50 | - | ELBOW 90 DEG LR SMLS ASME B16.9 SCH 160 BW | ASTM A234 WPB | 3 | PCS
5 | OCB2-2 | ELBO | F03 | 100 | 100 | - | ELBOW 90 DEG LR SMLS ASME B16.9 SCH 80 BW | ASTM A234 WPB | 6 | PCS
6 | OCB2-2 | REDU | F03 | 50 | 40 | - | NIPPLE CONC SWGD MSS SP 95 BLE X PSE SCH 160 | ASTM A234 WPB | 2 | PCS
7 | OCB2-2 | TEE | F03 | 100 | 100 | 100 | TEE EQUAL SMLS ASME B16.9 SCH 80 X SCH 80 BW | ASTM A234 WPB | 1 | PCS
8 | OCB2-2 | OLET | F03 | 100 | 100 | 40 | SOCKOLET MSS SP 97 6000# SW SCH 80 X SCH 160 | ASTM A105 | 2 | PCS
CARBON STEEL - FLANGES
9 | OCB2-2 | FLAN | F03 | 50 | 50 | - | FLANGE WN ASME B16.5 600# RF SCH 160 | ASTM A105 | 4 | PCS
10 | OCB2-2 | FLAN | F03 | 100 | 100 | - | FLANGE WN ASME B16.5 600# RF SCH 80 | ASTM A105 | 4 | PCS
HIGH STRENGTH CARBON STEEL - FLANGES
11 | OCB2-2 | FLAN | F03P8 | 300 | 300 | - | FLANGE (MATCHING) WN ASME B16.5 600# RTJ SCH XS | ASTM A694 F65 | 2 | PCS | HUC SCOPE
12 | OCB2-2 | FLAN | F03P8 | 250 | 250 | - | FLANGE WN ASME B16.5 600# RF SCH XS | ASTM A694 F65 | 3 | PCS
13 | OCB2-2 | FLAN | F03P8 | 300 | 300 | - | FLANGE WN ASME B16.5 600# RF SCH XS | ASTM A694 F65 | 3 | PCS
14 | OCB2-2 | FLAN | F03P8 | 300 | 300 | - | FLANGE WN ASME B16.5 600# RF SCH XS | ASTM A694 F65 | 2 | PCS
NOTE:
1. NO CONTINGENCY ON QUANTITY IS CONSIDERED.
2. THIS MTO TO BE REFER TOGETHER WITH PIPING MATERIAL CLASS SPECIFICATION (OIL WHP) - MY-SKO-10-PI-SP-1001-00.

## OCB2-3 (hidden)
COMPANY: |  |  | PROJECT TITLE: | [6 empty] | CONTRACTOR:
OIL WHP PIPING BULK MATERIAL TAKE OFF - SUMMARY
OCB2-3
Doc. No: : MY-SKO-10-PI-MTO-1001-00
Rev: F0
Date: 28.02.2025
ITEM NO. | IDENTIFIER | TYPE | PIPING CLASS | SIZE 1 (DN) | SIZE 2 (DN) | SIZE 3 (DN) | DESCRIPTION | MATERIAL | QUANTITY | UNIT | REMARKS
CARBON STEEL - PIPES
1 | OCB2-3 | PIPE | F03 | 100 | - | - | PIPE SMLS ASME B36.10 SCH 80 BE | API 5L Gr.B | 9.314 | MTR
HIGH STRENGTH CARBON STEEL - PIPES
2 | OCB2-3 | PIPE | F03P8 | 250 | - | - | PIPE SMLS ASME B36.10 SCH XS BE | API 5L Grade X65 PSL2 | 13.1405 | MTR
3 | OCB2-3 | PIPE | F03P8 | 250 | - | - | PIPE SMLS ASME B36.10 SCH XS BE | API 5L Grade X65 PSL2 | 2.4473 | MTR | HUC SCOPE
CARBON STEEL - FITTINGS
4 | OCB2-3 | ELBO | F03 | 50 | 50 | - | ELBOW 90 DEG LR SMLS ASME B16.9 SCH 160 BW | ASTM A234 WPB | 3 | PCS
5 | OCB2-3 | ELBO | F03 | 100 | 100 | - | ELBOW 90 DEG LR SMLS ASME B16.9 SCH 80 BW | ASTM A234 WPB | 6 | PCS
6 | OCB2-3 | REDU | F03 | 50 | 40 | - | NIPPLE CONC SWGD MSS SP 95 BLE X PSE SCH 160 | ASTM A234 WPB | 2 | PCS
7 | OCB2-3 | TEE | F03 | 100 | 100 | 100 | TEE EQUAL SMLS ASME B16.9 SCH 80 X SCH 80 BW | ASTM A234 WPB | 1 | PCS
8 | OCB2-3 | OLET | F03 | 100 | 100 | 40 | SOCKOLET MSS SP 97 6000# SW SCH 80 X SCH 160 | ASTM A105 | 2 | PCS
CARBON STEEL - FLANGES
9 | OCB2-3 | FLAN | F03 | 50 | 50 | - | FLANGE WN ASME B16.5 600# RF SCH 160 | ASTM A105 | 4 | PCS
10 | OCB2-3 | FLAN | F03 | 100 | 100 | - | FLANGE WN ASME B16.5 600# RF SCH 80 | ASTM A105 | 4 | PCS
HIGH STRENGTH CARBON STEEL - FLANGES
11 | OCB2-3 | FLAN | F03P8 | 250 | 250 | - | FLANGE (MATCHING) WN ASME B16.5 600# RTJ SCH XS | ASTM A694 F65 | 2 | PCS | HUC SCOPE
12 | OCB2-3 | FLAN | F03P8 | 250 | 250 | - | FLANGE WN ASME B16.5 600# RF SCH XS | ASTM A694 F65 | 6 | PCS
13 | OCB2-3 | FLAN | F03P8 | 250 | 250 | - | FLANGE WN ASME B16.5 600# RF SCH XS | ASTM A694 F65 | 2 | PCS
NOTE:
1. NO CONTINGENCY ON QUANTITY IS CONSIDERED.
2. THIS MTO TO BE REFER TOGETHER WITH PIPING MATERIAL CLASS SPECIFICATION (OIL WHP) - MY-SKO-10-PI-SP-1001-00.

## OCO1-1 (hidden)
COMPANY: |  |  | PROJECT TITLE: | [6 empty] | CONTRACTOR:
Doc. No: : MY-SKO-10-PI-MTO-1001-00
Rev: F0
Date: 28.02.2025
ITEM NO. | IDENTIFIER | TYPE | PIPING CLASS | SIZE 1 (DN) | SIZE 2 (DN) | SIZE 3 (DN) | DESCRIPTION | MATERIAL | QUANTITY | UNIT | REMARKS
CARBON STEEL - PIPES
1 | OCO1-1 | PIPE | F03 | 100 | - | - | PIPE SMLS ASME B36.10 SCH 80 BE | API 5L Gr.B | 12.829 | MTR
2 | OCO1-1 | PIPE | F03 | 300 | - | - | PIPE SMLS ASME B36.10 SCH 80 BE | API 5L Gr.B | 10.6907 | MTR
HIGH STRENGTH CARBON STEEL - PIPES
3 | OCO1-1 | PIPE | F03P8 | 300 | - | - | PIPE SMLS ASME B36.10 SCH XS BE | API 5L Grade X65 PSL2 | 11.0107 | MTR
4 | OCO1-1 | PIPE | F03P8 | 300 | - | - | PIPE SMLS ASME B36.10 SCH XS BE | API 5L Grade X65 PSL2 | 1.2155 | MTR | HUC SCOPE
CARBON STEEL - FITTINGS
5 | OCO1-1 | ELBO | F03 | 100 | 100 | - | ELBOW 90 DEG LR SMLS ASME B16.9 SCH 80 BW | ASTM A234 WPB | 4 | PCS
6 | OCO1-1 | ELBO | F03 | 300 | 300 | - | ELBOW 90 DEG LR SMLS ASME B16.9 SCH 80 BW | ASTM A234 WPB | 6 | PCS
7 | OCO1-1 | OLET | F03 | 300 | 300 | 20 | SOCKOLET MSS SP 97 6000# SW SCH 80 X SCH 160 | ASTM A105 | 3 | PCS
8 | OCO1-1 | OLET | F03 | 300 | 300 | 25 | SOCKOLET MSS SP 97 6000# SW SCH 80 X SCH 160 | ASTM A105 | 1 | PCS
9 | OCO1-1 | OLET | F03 | 300 | 300 | 50 | WELDOLET MSS SP 97 SCH 80 X SCH 160 BW | ASTM A105 | 1 | PCS
10 | OCO1-1 | OLET | F03 | 300 | 300 | 100 | WELDOLET MSS SP 97 SCH 80 X SCH 80 BW | ASTM A105 | 1 | PCS
11 | OCO1-1 | OLET | F03P8 | 300 | 300 | 50 | FLANGOLET 600# RF (PROJECTION=150MM) SCH XS X SCH 80 | ASTM A694 F65 | 1 | PCS
CARBON STEEL - FLANGES
12 | OCO1-1 | FLAN | F03 | 100 | 100 | - | FLANGE WN ASME B16.5 600# RF SCH 80 | ASTM A105 | 3 | PCS
13 | OCO1-1 | FLAN | F03 | 300 | 300 | - | FLANGE WN ASME B16.5 600# RF SCH 80 | ASTM A105 | 8 | PCS
HIGH STRENGTH CARBON STEEL - FLANGES
14 | OCO1-1 | FLAN | F03P8 | 300 | 300 | - | FLANGE WN ASME B16.5 600# RF SCH XS | ASTM A694 F65 | 4 | PCS
15 | OCO1-1 | FLAN | F03P8 | 300 | 300 | - | FLANGE WN ASME B16.5 600# RF SCH XS | ASTM A694 F65 | 2 | PCS | HUC SCOPE
NOTE:
1. NO CONTINGENCY ON QUANTITY IS CONSIDERED.
2. THIS MTO TO BE REFER TOGETHER WITH PIPING MATERIAL CLASS SPECIFICATION (OIL WHP) - MY-SKO-10-PI-SP-1001-00.

## OCO1-2 (hidden)
COMPANY: |  |  | PROJECT TITLE: | [6 empty] | CONTRACTOR:
OIL WHP PIPING BULK MATERIAL TAKE OFF - SUMMARY
OCO1-2
Doc. No: : MY-SKO-10-PI-MTO-1001-00
Rev: F0
Date: 28.02.2025
ITEM NO. | IDENTIFIER | TYPE | PIPING CLASS | SIZE 1 (DN) | SIZE 2 (DN) | SIZE 3 (DN) | DESCRIPTION | MATERIAL | QUANTITY | UNIT | REMARKS
CARBON STEEL - PIPES
1 | OCO1-2 | PIPE | F03 | 100 | - | - | PIPE SMLS ASME B36.10 SCH 80 BE | API 5L Gr.B | 12.829 | MTR
2 | OCO1-2 | PIPE | F03 | 250 | - | - | PIPE SMLS ASME B36.10 SCH 80 BE | API 5L Gr.B | 10.6907 | MTR
HIGH STRENGTH CARBON STEEL - PIPES
3 | OCO1-2 | PIPE | F03P8 | 250 | - | - | PIPE SMLS ASME B36.10 SCH XS BE | API 5L Grade X65 PSL2 | 11.0107 | MTR
4 | OCO1-2 | PIPE | F03P8 | 250 | - | - | PIPE SMLS ASME B36.10 SCH XS BE | API 5L Grade X65 PSL2 | 1.2155 | MTR | HUC SCOPE
CARBON STEEL - FITTINGS
5 | OCO1-2 | ELBO | F03 | 100 | 100 | - | ELBOW 90 DEG LR SMLS ASME B16.9 SCH 80 BW | ASTM A234 WPB | 4 | PCS
6 | OCO1-2 | ELBO | F03 | 250 | 250 | - | ELBOW 90 DEG LR SMLS ASME B16.9 SCH 80 BW | ASTM A234 WPB | 6 | PCS
7 | OCO1-2 | OLET | F03 | 250 | 250 | 20 | SOCKOLET MSS SP 97 6000# SW SCH 80 X SCH 160 | ASTM A105 | 3 | PCS
8 | OCO1-2 | OLET | F03 | 250 | 250 | 25 | SOCKOLET MSS SP 97 6000# SW SCH 80 X SCH 160 | ASTM A105 | 1 | PCS
9 | OCO1-2 | OLET | F03 | 250 | 250 | 50 | WELDOLET MSS SP 97 SCH 80 X SCH 160 BW | ASTM A105 | 1 | PCS
10 | OCO1-2 | OLET | F03 | 250 | 250 | 100 | WELDOLET MSS SP 97 SCH 80 X SCH 80 BW | ASTM A105 | 1 | PCS
11 | OCO1-2 | OLET | F03P8 | 250 | 250 | 50 | FLANGOLET 600# RF (PROJECTION=150MM) SCH XS X SCH 80 | ASTM A694 F65 | 1 | PCS
CARBON STEEL - FLANGES
12 | OCO1-2 | FLAN | F03 | 100 | 100 | - | FLANGE WN ASME B16.5 600# RF SCH 80 | ASTM A105 | 3 | PCS
13 | OCO1-2 | FLAN | F03 | 250 | 250 | - | FLANGE WN ASME B16.5 600# RF SCH 80 | ASTM A105 | 8 | PCS
HIGH STRENGTH CARBON STEEL - FLANGES
14 | OCO1-2 | FLAN | F03P8 | 250 | 250 | - | FLANGE WN ASME B16.5 600# RF SCH XS | ASTM A694 F65 | 4 | PCS
15 | OCO1-2 | FLAN | F03P8 | 250 | 250 | - | FLANGE WN ASME B16.5 600# RF SCH XS | ASTM A694 F65 | 2 | PCS | HUC SCOPE
NOTE:
1. NO CONTINGENCY ON QUANTITY IS CONSIDERED.
2. THIS MTO TO BE REFER TOGETHER WITH PIPING MATERIAL CLASS SPECIFICATION (OIL WHP) - MY-SKO-10-PI-SP-1001-00.

## OCO1-3 (hidden)
COMPANY: |  |  | PROJECT TITLE: | [6 empty] | CONTRACTOR:
OIL WHP PIPING BULK MATERIAL TAKE OFF - SUMMARY
OCO1-3
Doc. No: : MY-SKO-10-PI-MTO-1001-00
Rev: F0
Date: 28.02.2025
ITEM NO. | IDENTIFIER | TYPE | PIPING CLASS | SIZE 1 (DN) | SIZE 2 (DN) | SIZE 3 (DN) | DESCRIPTION | MATERIAL | QUANTITY | UNIT | REMARKS
CARBON STEEL - PIPES
1 | OCO1-3 | PIPE | G03 | 150 | - | - | PIPE SMLS ASME B36.10 SCH 120 BE | API 5L Gr.B | 22.5225 | MTR
HIGH STRENGTH CARBON STEEL - PIPES
2 | OCO1-3 | PIPE | G03P8 | 150 | - | - | PIPE SMLS ASME B36.10 WT 11.13 MM BE | API 5L Grade X65 PSL2 | 10.8367 | MTR
3 | OCO1-3 | PIPE | G03P8 | 150 | - | - | PIPE SMLS ASME B36.10 WT 11.13 MM BE | API 5L Grade X65 PSL2 | 5.1581 | MTR | HUC SCOPE
CARBON STEEL - FITTINGS
4 | OCO1-3 | ELBO | G03 | 150 | 150 | - | ELBOW 90 DEG LR SMLS ASME B16.9 SCH 120 BW | ASTM A234 WPB | 7 | PCS
5 | OCO1-3 | OLET | G03 | 150 | 150 | 20 | SOCKOLET MSS SP 97 6000# SW SCH 120 X SCH 160 | ASTM A105 | 1 | PCS
6 | OCO1-3 | OLET | G03 | 150 | 150 | 50 | WELDOLET MSS SP 97 SCH 120 X SCH 160 BW | ASTM A105 | 1 | PCS
CARBON STEEL - FLANGES
7 | OCO1-3 | FLAN | G03 | 150 | 150 | - | FLANGE WN ASME B16.5 900# RTJ SCH 120 | ASTM A105 | 4 | PCS
HIGH STRENGTH CARBON STEEL - FLANGES
8 | OCO1-3 | FLAN | G03P8 | 150 | 150 | - | FLANGE WN ASME B16.5 WT 11.13 MM 900# RTJ | ASTM A694 F65 | 6 | PCS
9 | OCO1-3 | FLAN | G03P8 | 150 | 150 | - | FLANGE WN ASME B16.5 WT 11.13 MM 900# RTJ | ASTM A694 F65 | 2 | PCS | HUC SCOPE
NOTE:
1. NO CONTINGENCY ON QUANTITY IS CONSIDERED.
2. THIS MTO TO BE REFER TOGETHER WITH PIPING MATERIAL CLASS SPECIFICATION (OIL WHP) - MY-SKO-10-PI-SP-1001-00.

## OCO1-4 (hidden)
COMPANY: |  |  | PROJECT TITLE: | [6 empty] | CONTRACTOR:
OIL WHP PIPING BULK MATERIAL TAKE OFF - SUMMARY
OCO1-4
Doc. No: : MY-SKO-10-PI-MTO-1001-00
Rev: F0
Date: 28.02.2025
ITEM NO. | IDENTIFIER | TYPE | PIPING CLASS | SIZE 1 (DN) | SIZE 2 (DN) | SIZE 3 (DN) | DESCRIPTION | MATERIAL | QUANTITY | UNIT | REMARKS
CARBON STEEL - PIPES
1 | OCO1-4 | PIPE | G03 | 150 | - | - | PIPE SMLS ASME B36.10 SCH 120 BE | API 5L Gr.B | 25.7385 | MTR
HIGH STRENGTH CARBON STEEL - PIPES
2 | OCO1-4 | PIPE | G03P4 | 150 | - | - | PIPE SMLS ASME B36.10 WT 11.13 MM BE | API 5L Grade X65 PSL2 | 9.1867 | MTR
3 | OCO1-4 | PIPE | G03P4 | 150 | - | - | PIPE SMLS ASME B36.10 WT 11.13 MM BE | API 5L Grade X65 PSL2 | 4.0081 | MTR | HUC SCOPE
CARBON STEEL - FITTINGS
4 | OCO1-4 | ELBO | G03 | 150 | 150 | - | ELBOW 90 DEG LR SMLS ASME B16.9 SCH 120 BW | ASTM A234 WPB | 10 | PCS
5 | OCO1-4 | OLET | G03 | 150 | 150 | 20 | SOCKOLET MSS SP 97 6000# SW SCH 120 X SCH 160 | ASTM A105 | 1 | PCS
6 | OCO1-4 | OLET | G03 | 150 | 150 | 50 | WELDOLET MSS SP 97 SCH 120 X SCH 160 BW | ASTM A105 | 1 | PCS
CARBON STEEL - FLANGES
7 | OCO1-4 | FLAN | G03 | 150 | 150 | - | FLANGE WN ASME B16.5 900# RTJ SCH 120 | ASTM A105 | 4 | PCS
HIGH STRENGTH CARBON STEEL - FLANGES
8 | OCO1-4 | FLAN | G03P4 | 150 | 150 | - | FLANGE WN ASME B16.5 WT 11.13 MM 900# RTJ | ASTM A694 F65 | 6 | PCS
9 | OCO1-4 | FLAN | G03P4 | 150 | 150 | - | FLANGE WN ASME B16.5 WT 11.13 MM 900# RTJ | ASTM A694 F65 | 2 | PCS | HUC SCOPE
NOTE:
1. NO CONTINGENCY ON QUANTITY IS CONSIDERED.
2. THIS MTO TO BE REFER TOGETHER WITH PIPING MATERIAL CLASS SPECIFICATION (OIL WHP) - MY-SKO-10-PI-SP-1001-00.

## OCO2-1 (hidden)
COMPANY: |  |  | PROJECT TITLE: | [6 empty] | CONTRACTOR:
OIL WHP PIPING BULK MATERIAL TAKE OFF - SUMMARY
OCO2-1
Doc. No: : MY-SKO-10-PI-MTO-1001-00
Rev: F0
Date: 28.02.2025
ITEM NO. | IDENTIFIER | TYPE | PIPING CLASS | SIZE 1 (DN) | SIZE 2 (DN) | SIZE 3 (DN) | DESCRIPTION | MATERIAL | QUANTITY | UNIT | REMARKS
CARBON STEEL - PIPES
1 | OCO2-1 | PIPE | F03 | 100 | - | - | PIPE SMLS ASME B36.10 SCH 80 BE | API 5L Gr.B | 12.829 | MTR
2 | OCO2-1 | PIPE | F03 | 300 | - | - | PIPE SMLS ASME B36.10 SCH 80 BE | API 5L Gr.B | 10.6907 | MTR
HIGH STRENGTH CARBON STEEL - PIPES
3 | OCO2-1 | PIPE | F03P8 | 300 | - | - | PIPE SMLS ASME B36.10 SCH XS BE | API 5L Grade X65 PSL2 | 11.0107 | MTR
4 | OCO2-1 | PIPE | F03P8 | 300 | - | - | PIPE SMLS ASME B36.10 SCH XS BE | API 5L Grade X65 PSL2 | 1.2155 | MTR | HUC SCOPE
CARBON STEEL - FITTINGS
5 | OCO2-1 | ELBO | F03 | 100 | 100 | - | ELBOW 90 DEG LR SMLS ASME B16.9 SCH 80 BW | ASTM A234 WPB | 4 | PCS
6 | OCO2-1 | ELBO | F03 | 300 | 300 | - | ELBOW 90 DEG LR SMLS ASME B16.9 SCH 80 BW | ASTM A234 WPB | 6 | PCS
7 | OCO2-1 | OLET | F03 | 300 | 300 | 20 | SOCKOLET MSS SP 97 6000# SW SCH 80 X SCH 160 | ASTM A105 | 3 | PCS
8 | OCO2-1 | OLET | F03 | 300 | 300 | 25 | SOCKOLET MSS SP 97 6000# SW SCH 80 X SCH 160 | ASTM A105 | 1 | PCS
9 | OCO2-1 | OLET | F03 | 300 | 300 | 50 | WELDOLET MSS SP 97 SCH 80 X SCH 160 BW | ASTM A105 | 1 | PCS
10 | OCO2-1 | OLET | F03 | 300 | 300 | 100 | WELDOLET MSS SP 97 SCH 80 X SCH 80 BW | ASTM A105 | 1 | PCS
11 | OCO2-1 | OLET | F03P8 | 300 | 300 | 50 | FLANGOLET 600# RF (PROJECTION=150MM) SCH XS X SCH 80 | ASTM A694 F65 | 1 | PCS
CARBON STEEL - FLANGES
12 | OCO2-1 | FLAN | F03 | 100 | 100 | - | FLANGE WN ASME B16.5 600# RF SCH 80 | ASTM A105 | 3 | PCS
13 | OCO2-1 | FLAN | F03 | 300 | 300 | - | FLANGE WN ASME B16.5 600# RF SCH 80 | ASTM A105 | 8 | PCS
HIGH STRENGTH CARBON STEEL - FLANGES
14 | OCO2-1 | FLAN | F03P8 | 300 | 300 | - | FLANGE WN ASME B16.5 600# RF SCH XS | ASTM A694 F65 | 4 | PCS
15 | OCO2-1 | FLAN | F03P8 | 300 | 300 | - | FLANGE WN ASME B16.5 600# RF SCH XS | ASTM A694 F65 | 2 | PCS | HUC SCOPE
NOTE:
1. NO CONTINGENCY ON QUANTITY IS CONSIDERED.
2. THIS MTO TO BE REFER TOGETHER WITH PIPING MATERIAL CLASS SPECIFICATION (OIL WHP) - MY-SKO-10-PI-SP-1001-00.

## OCO2-2 (hidden)
COMPANY: |  |  | PROJECT TITLE: | [6 empty] | CONTRACTOR:
OIL WHP PIPING BULK MATERIAL TAKE OFF - SUMMARY
OCO2-2
Doc. No: : MY-SKO-10-PI-MTO-1001-00
Rev: F0
Date: 28.02.2025
ITEM NO. | IDENTIFIER | TYPE | PIPING CLASS | SIZE 1 (DN) | SIZE 2 (DN) | SIZE 3 (DN) | DESCRIPTION | MATERIAL | QUANTITY | UNIT | REMARKS
CARBON STEEL - PIPES
1 | OCO2-2 | PIPE | F03 | 100 | - | - | PIPE SMLS ASME B36.10 SCH 80 BE | API 5L Gr.B | 12.829 | MTR
2 | OCO2-2 | PIPE | F03 | 250 | - | - | PIPE SMLS ASME B36.10 SCH 80 BE | API 5L Gr.B | 10.6907 | MTR
HIGH STRENGTH CARBON STEEL - PIPES
3 | OCO2-2 | PIPE | F03P8 | 250 | - | - | PIPE SMLS ASME B36.10 SCH XS BE | API 5L Grade X65 PSL2 | 11.0107 | MTR
4 | OCO2-2 | PIPE | F03P8 | 250 | - | - | PIPE SMLS ASME B36.10 SCH XS BE | API 5L Grade X65 PSL2 | 1.2155 | MTR | HUC SCOPE
CARBON STEEL - FITTINGS
5 | OCO2-2 | ELBO | F03 | 100 | 100 | - | ELBOW 90 DEG LR SMLS ASME B16.9 SCH 80 BW | ASTM A234 WPB | 4 | PCS
6 | OCO2-2 | ELBO | F03 | 250 | 250 | - | ELBOW 90 DEG LR SMLS ASME B16.9 SCH 80 BW | ASTM A234 WPB | 6 | PCS
7 | OCO2-2 | OLET | F03 | 250 | 250 | 20 | SOCKOLET MSS SP 97 6000# SW SCH 80 X SCH 160 | ASTM A105 | 3 | PCS
8 | OCO2-2 | OLET | F03 | 250 | 250 | 25 | SOCKOLET MSS SP 97 6000# SW SCH 80 X SCH 160 | ASTM A105 | 1 | PCS
9 | OCO2-2 | OLET | F03 | 250 | 250 | 50 | WELDOLET MSS SP 97 SCH 80 X SCH 160 BW | ASTM A105 | 1 | PCS
10 | OCO2-2 | OLET | F03 | 250 | 250 | 100 | WELDOLET MSS SP 97 SCH 80 X SCH 80 BW | ASTM A105 | 1 | PCS
11 | OCO2-2 | OLET | F03P8 | 250 | 250 | 50 | FLANGOLET 600# RF (PROJECTION=150MM) SCH XS X SCH 80 | ASTM A694 F65 | 1 | PCS
CARBON STEEL - FLANGES
12 | OCO2-2 | FLAN | F03 | 100 | 100 | - | FLANGE WN ASME B16.5 600# RF SCH 80 | ASTM A105 | 3 | PCS
13 | OCO2-2 | FLAN | F03 | 250 | 250 | - | FLANGE WN ASME B16.5 600# RF SCH 80 | ASTM A105 | 8 | PCS
HIGH STRENGTH CARBON STEEL - FLANGES
14 | OCO2-2 | FLAN | F03P8 | 250 | 250 | - | FLANGE WN ASME B16.5 600# RF SCH XS | ASTM A694 F65 | 4 | PCS
15 | OCO2-2 | FLAN | F03P8 | 250 | 250 | - | FLANGE WN ASME B16.5 600# RF SCH XS | ASTM A694 F65 | 2 | PCS | HUC SCOPE
NOTE:
1. NO CONTINGENCY ON QUANTITY IS CONSIDERED.
2. THIS MTO TO BE REFER TOGETHER WITH PIPING MATERIAL CLASS SPECIFICATION (OIL WHP) - MY-SKO-10-PI-SP-1001-00.

## OCO2-3 (hidden)
COMPANY: |  |  | PROJECT TITLE: | [6 empty] | CONTRACTOR:
OIL WHP PIPING BULK MATERIAL TAKE OFF - SUMMARY
OCO2-3
Doc. No: : MY-SKO-10-PI-MTO-1001-00
Rev: F0
Date: 28.02.2025
ITEM NO. | IDENTIFIER | TYPE | PIPING CLASS | SIZE 1 (DN) | SIZE 2 (DN) | SIZE 3 (DN) | DESCRIPTION | MATERIAL | QUANTITY | UNIT | REMARKS
CARBON STEEL - PIPES
1 | OCO2-3 | PIPE | F03 | 100 | - | - | PIPE SMLS ASME B36.10 SCH 80 BE | API 5L Gr.B | 13.289 | MTR
2 | OCO2-3 | PIPE | F03 | 300 | - | - | PIPE SMLS ASME B36.10 SCH 80 BE | API 5L Gr.B | 12.4719 | MTR
HIGH STRENGTH CARBON STEEL - PIPES
3 | OCO2-3 | PIPE | F03P8 | 300 | - | - | PIPE SMLS ASME B36.10 SCH XS BE | API 5L Grade X65 PSL2 | 12.7613 | MTR
4 | OCO2-3 | PIPE | F03P8 | 300 | - | - | PIPE SMLS ASME B36.10 SCH XS BE | API 5L Grade X65 PSL2 | 1.0013 | MTR | HUC SCOPE
CARBON STEEL - FITTINGS
5 | OCO2-3 | ELBO | F03 | 300 | 300 | - | ELBOW 45 DEG LR SMLS ASME B16.9 SCH 80 BW | ASTM A234 WPB | 1 | PCS
6 | OCO2-3 | ELBO | F03 | 100 | 100 | - | ELBOW 90 DEG LR SMLS ASME B16.9 SCH 80 BW | ASTM A234 WPB | 3 | PCS
7 | OCO2-3 | ELBO | F03 | 300 | 300 | - | ELBOW 90 DEG LR SMLS ASME B16.9 SCH 80 BW | ASTM A234 WPB | 8 | PCS
8 | OCO2-3 | OLET | F03 | 300 | 300 | 20 | SOCKOLET MSS SP 97 6000# SW SCH 80 X SCH 160 | ASTM A105 | 2 | PCS
9 | OCO2-3 | OLET | F03 | 300 | 300 | 25 | SOCKOLET MSS SP 97 6000# SW SCH 80 X SCH 160 | ASTM A105 | 2 | PCS
10 | OCO2-3 | OLET | F03 | 300 | 300 | 50 | WELDOLET MSS SP 97 SCH 80 X SCH 160 BW | ASTM A105 | 1 | PCS
11 | OCO2-3 | OLET | F03 | 300 | 300 | 100 | WELDOLET MSS SP 97 SCH 80 X SCH 80 BW | ASTM A105 | 1 | PCS
12 | OCO2-3 | OLET | F03P8 | 300 | 300 | 50 | FLANGOLET 600# RF (PROJECTION=150MM) SCH XS X SCH 80 | ASTM A694 F65 | 1 | PCS
CARBON STEEL - FLANGES
13 | OCO2-3 | FLAN | F03 | 100 | 100 | - | FLANGE WN ASME B16.5 600# RF SCH 80 | ASTM A105 | 3 | PCS
14 | OCO2-3 | FLAN | F03 | 300 | 300 | - | FLANGE WN ASME B16.5 600# RF SCH 80 | ASTM A105 | 8 | PCS
HIGH STRENGTH CARBON STEEL - FLANGES
15 | OCO2-3 | FLAN | F03P8 | 300 | 300 | - | FLANGE WN ASME B16.5 600# RF SCH XS | ASTM A694 F65 | 4 | PCS
16 | OCO2-3 | FLAN | F03P8 | 300 | 300 | - | FLANGE WN ASME B16.5 600# RF SCH XS | ASTM A694 F65 | 2 | PCS | HUC SCOPE
NOTE:
1. NO CONTINGENCY ON QUANTITY IS CONSIDERED.
2. THIS MTO TO BE REFER TOGETHER WITH PIPING MATERIAL CLASS SPECIFICATION (OIL WHP) - MY-SKO-10-PI-SP-1001-00.

## OCO2-4 (hidden)
COMPANY: |  |  | PROJECT TITLE: | [6 empty] | CONTRACTOR:
OIL WHP PIPING BULK MATERIAL TAKE OFF - SUMMARY
OCO2-4
Doc. No: : MY-SKO-10-PI-MTO-1001-00
Rev: F0
Date: 28.02.2025
ITEM NO. | IDENTIFIER | TYPE | PIPING CLASS | SIZE 1 (DN) | SIZE 2 (DN) | SIZE 3 (DN) | DESCRIPTION | MATERIAL | QUANTITY | UNIT | REMARKS
CARBON STEEL - PIPES
1 | OCO2-4 | PIPE | F03 | 100 | - | - | PIPE SMLS ASME B36.10 SCH 80 BE | API 5L Gr.B | 13.289 | MTR
2 | OCO2-4 | PIPE | F03 | 250 | - | - | PIPE SMLS ASME B36.10 SCH 80 BE | API 5L Gr.B | 12.4719 | MTR
HIGH STRENGTH CARBON STEEL - PIPES
3 | OCO2-4 | PIPE | F03P8 | 250 | - | - | PIPE SMLS ASME B36.10 SCH XS BE | API 5L Grade X65 PSL2 | 12.7613 | MTR
4 | OCO2-4 | PIPE | F03P8 | 250 | - | - | PIPE SMLS ASME B36.10 SCH XS BE | API 5L Grade X65 PSL2 | 1.0013 | MTR | HUC SCOPE
CARBON STEEL - FITTINGS
5 | OCO2-4 | ELBO | F03 | 250 | 250 | - | ELBOW 45 DEG LR SMLS ASME B16.9 SCH 80 BW | ASTM A234 WPB | 1 | PCS
6 | OCO2-4 | ELBO | F03 | 100 | 100 | - | ELBOW 90 DEG LR SMLS ASME B16.9 SCH 80 BW | ASTM A234 WPB | 3 | PCS
7 | OCO2-4 | ELBO | F03 | 250 | 250 | - | ELBOW 90 DEG LR SMLS ASME B16.9 SCH 80 BW | ASTM A234 WPB | 8 | PCS
8 | OCO2-4 | OLET | F03 | 250 | 250 | 20 | SOCKOLET MSS SP 97 6000# SW SCH 80 X SCH 160 | ASTM A105 | 2 | PCS
9 | OCO2-4 | OLET | F03 | 250 | 250 | 25 | SOCKOLET MSS SP 97 6000# SW SCH 80 X SCH 160 | ASTM A105 | 2 | PCS
10 | OCO2-4 | OLET | F03 | 250 | 250 | 50 | WELDOLET MSS SP 97 SCH 80 X SCH 160 BW | ASTM A105 | 1 | PCS
11 | OCO2-4 | OLET | F03 | 250 | 250 | 100 | WELDOLET MSS SP 97 SCH 80 X SCH 80 BW | ASTM A105 | 1 | PCS
12 | OCO2-4 | OLET | F03P8 | 250 | 250 | 50 | FLANGOLET 600# RF (PROJECTION=150MM) SCH XS X SCH 80 | ASTM A694 F65 | 1 | PCS
CARBON STEEL - FLANGES
13 | OCO2-4 | FLAN | F03 | 100 | 100 | - | FLANGE WN ASME B16.5 600# RF SCH 80 | ASTM A105 | 3 | PCS
14 | OCO2-4 | FLAN | F03 | 250 | 250 | - | FLANGE WN ASME B16.5 600# RF SCH 80 | ASTM A105 | 8 | PCS
HIGH STRENGTH CARBON STEEL - FLANGES
15 | OCO2-4 | FLAN | F03P8 | 250 | 250 | - | FLANGE WN ASME B16.5 600# RF SCH XS | ASTM A694 F65 | 4 | PCS
16 | OCO2-4 | FLAN | F03P8 | 250 | 250 | - | FLANGE WN ASME B16.5 600# RF SCH XS | ASTM A694 F65 | 2 | PCS | HUC SCOPE
NOTE:
1. NO CONTINGENCY ON QUANTITY IS CONSIDERED.
2. THIS MTO TO BE REFER TOGETHER WITH PIPING MATERIAL CLASS SPECIFICATION (OIL WHP) - MY-SKO-10-PI-SP-1001-00.

## OCO2-5 (hidden)
COMPANY: |  |  | PROJECT TITLE: | [6 empty] | CONTRACTOR:
OIL WHP PIPING BULK MATERIAL TAKE OFF - SUMMARY
OCO2-5
Doc. No: : MY-SKO-10-PI-MTO-1001-00
Rev: F0
Date: 28.02.2025
ITEM NO. | IDENTIFIER | TYPE | PIPING CLASS | SIZE 1 (DN) | SIZE 2 (DN) | SIZE 3 (DN) | DESCRIPTION | MATERIAL | QUANTITY | UNIT | REMARKS
CARBON STEEL - PIPES
1 | OCO2-5 | PIPE | G03 | 150 | - | - | PIPE SMLS ASME B36.10 SCH 120 BE | API 5L Gr.B | 22.5225 | MTR
HIGH STRENGTH CARBON STEEL - PIPES
2 | OCO2-5 | PIPE | G03P8 | 150 | - | - | PIPE SMLS ASME B36.10 WT 11.13 MM BE | API 5L Grade X65 PSL2 | 10.8367 | MTR
3 | OCO2-5 | PIPE | G03P8 | 150 | - | - | PIPE SMLS ASME B36.10 WT 11.13 MM BE | API 5L Grade X65 PSL2 | 5.1581 | MTR | HUC SCOPE
CARBON STEEL - FITTINGS
4 | OCO2-5 | ELBO | G03 | 150 | 150 | - | ELBOW 90 DEG LR SMLS ASME B16.9 SCH 120 BW | ASTM A234 WPB | 7 | PCS
5 | OCO2-5 | OLET | G03 | 150 | 150 | 20 | SOCKOLET MSS SP 97 6000# SW SCH 120 X SCH 160 | ASTM A105 | 1 | PCS
6 | OCO2-5 | OLET | G03 | 150 | 150 | 50 | WELDOLET MSS SP 97 SCH 120 X SCH 160 BW | ASTM A105 | 1 | PCS
CARBON STEEL - FLANGES
7 | OCO2-5 | FLAN | G03 | 150 | 150 | - | FLANGE WN ASME B16.5 900# RTJ SCH 120 | ASTM A105 | 4 | PCS
HIGH STRENGTH CARBON STEEL - FLANGES
8 | OCO2-5 | FLAN | G03P8 | 150 | 150 | - | FLANGE WN ASME B16.5 WT 11.13 MM 900# RTJ | ASTM A694 F65 | 6 | PCS
9 | OCO2-5 | FLAN | G03P8 | 150 | 150 | - | FLANGE WN ASME B16.5 WT 11.13 MM 900# RTJ | ASTM A694 F65 | 2 | PCS | HUC SCOPE
NOTE:
1. NO CONTINGENCY ON QUANTITY IS CONSIDERED.
2. THIS MTO TO BE REFER TOGETHER WITH PIPING MATERIAL CLASS SPECIFICATION (OIL WHP) - MY-SKO-10-PI-SP-1001-00.

## OCO2-6 (hidden)
COMPANY: |  |  | PROJECT TITLE: | [6 empty] | CONTRACTOR:
FRONT END ENGINEERING DESIGN (FEED) FOR MARGINAL FIELD DESIGN PLATFORM (MFDP)
OIL WHP PIPING BULK MATERIAL TAKE OFF - SUMMARY
OCO2-6
Doc. No: : MY-SKO-10-PI-MTO-1001-00
Rev: F0
Date: 28.02.2025
ITEM NO. | IDENTIFIER | TYPE | PIPING CLASS | SIZE 1 (DN) | SIZE 2 (DN) | SIZE 3 (DN) | DESCRIPTION | MATERIAL | QUANTITY | UNIT | REMARKS
CARBON STEEL - PIPES
1 | OCO2-6 | PIPE | G03 | 150 | - | - | PIPE SMLS ASME B36.10 SCH 120 BE | API 5L Gr.B | 24.6605 | MTR
HIGH STRENGTH CARBON STEEL - PIPES
2 | OCO2-6 | PIPE | G03P8 | 150 | - | - | PIPE SMLS ASME B36.10 WT 11.13 MM BE | API 5L Grade X65 PSL2 | 5.5279 | MTR
3 | OCO2-6 | PIPE | G03P8 | 150 | - | - | PIPE SMLS ASME B36.10 WT 11.13 MM BE | API 5L Grade X65 PSL2 | 1.6069 | MTR | HUC SCOPE
CARBON STEEL - FITTINGS
4 | OCO2-6 | ELBO | G03 | 150 | 150 | - | ELBOW 90 DEG LR SMLS ASME B16.9 SCH 120 BW | ASTM A234 WPB | 6 | PCS
5 | OCO2-6 | OLET | G03 | 150 | 150 | 20 | SOCKOLET MSS SP 97 6000# SW SCH 120 X SCH 160 | ASTM A105 | 1 | PCS
6 | OCO2-6 | OLET | G03 | 150 | 150 | 50 | WELDOLET MSS SP 97 SCH 120 X SCH 160 BW | ASTM A105 | 1 | PCS
CARBON STEEL - FLANGES
7 | OCO2-6 | FLAN | G03 | 150 | 150 | - | FLANGE WN ASME B16.5 900# RTJ SCH 120 | ASTM A105 | 4 | PCS
HIGH STRENGTH CARBON STEEL - FLANGES
8 | OCO2-6 | FLAN | G03P8 | 150 | 150 | - | FLANGE WN ASME B16.5 WT 11.13 MM 900# RTJ | ASTM A694 F65 | 6 | PCS
9 | OCO2-6 | FLAN | G03P8 | 150 | 150 | - | FLANGE WN ASME B16.5 WT 11.13 MM 900# RTJ | ASTM A694 F65 | 2 | PCS | HUC SCOPE
NOTE:
1. NO CONTINGENCY ON QUANTITY IS CONSIDERED.
2. THIS MTO TO BE REFER TOGETHER WITH PIPING MATERIAL CLASS SPECIFICATION (OIL WHP) - MY-SKO-10-PI-SP-1001-00.

## OCO2-7 (hidden)
COMPANY: |  |  | PROJECT TITLE: | [6 empty] | CONTRACTOR:
FRONT END ENGINEERING DESIGN (FEED) FOR MARGINAL FIELD DESIGN PLATFORM (MFDP)
OIL WHP PIPING BULK MATERIAL TAKE OFF - SUMMARY
OCO2-7
Doc. No: : MY-SKO-10-PI-MTO-1001-00
Rev: F0
Date: 28.02.2025
ITEM NO. | IDENTIFIER | TYPE | PIPING CLASS | SIZE 1 (DN) | SIZE 2 (DN) | SIZE 3 (DN) | DESCRIPTION | MATERIAL | QUANTITY | UNIT | REMARKS
CARBON STEEL - PIPES
1 | OCO2-7 | PIPE | G03 | 150 | - | - | PIPE SMLS ASME B36.10 SCH 120 BE | API 5L Gr.B | 25.7385 | MTR
HIGH STRENGTH CARBON STEEL - PIPES
2 | OCO2-7 | PIPE | G03P4 | 150 | - | - | PIPE SMLS ASME B36.10 WT 11.13 MM BE | API 5L Grade X65 PSL2 | 9.1867 | MTR
3 | OCO2-7 | PIPE | G03P4 | 150 | - | - | PIPE SMLS ASME B36.10 WT 11.13 MM BE | API 5L Grade X65 PSL2 | 4.0081 | MTR | HUC SCOPE
CARBON STEEL - FITTINGS
4 | OCO2-7 | ELBO | G03 | 150 | 150 | - | ELBOW 90 DEG LR SMLS ASME B16.9 SCH 120 BW | ASTM A234 WPB | 10 | PCS
5 | OCO2-7 | OLET | G03 | 150 | 150 | 20 | SOCKOLET MSS SP 97 6000# SW SCH 120 X SCH 160 | ASTM A105 | 1 | PCS
6 | OCO2-7 | OLET | G03 | 150 | 150 | 50 | WELDOLET MSS SP 97 SCH 120 X SCH 160 BW | ASTM A105 | 1 | PCS
CARBON STEEL - FLANGES
7 | OCO2-7 | FLAN | G03 | 150 | 150 | - | FLANGE WN ASME B16.5 900# RTJ SCH 120 | ASTM A105 | 4 | PCS
HIGH STRENGTH CARBON STEEL - FLANGES
8 | OCO2-7 | FLAN | G03P4 | 150 | 150 | - | FLANGE WN ASME B16.5 WT 11.13 MM 900# RTJ | ASTM A694 F65 | 6 | PCS
9 | OCO2-7 | FLAN | G03P4 | 150 | 150 | - | FLANGE WN ASME B16.5 WT 11.13 MM 900# RTJ | ASTM A694 F65 | 2 | PCS | HUC SCOPE
NOTE:
1. NO CONTINGENCY ON QUANTITY IS CONSIDERED.
2. THIS MTO TO BE REFER TOGETHER WITH PIPING MATERIAL CLASS SPECIFICATION (OIL WHP) - MY-SKO-10-PI-SP-1001-00.

## OCO2-8 (hidden)
COMPANY: |  |  | PROJECT TITLE: | [6 empty] | CONTRACTOR:
FRONT END ENGINEERING DESIGN (FEED) FOR MARGINAL FIELD DESIGN PLATFORM (MFDP)
OIL WHP PIPING BULK MATERIAL TAKE OFF - SUMMARY
OCO2-8
Doc. No: : MY-SKO-10-PI-MTO-1001-00
Rev: F0
Date: 28.02.2025
ITEM NO. | IDENTIFIER | TYPE | PIPING CLASS | SIZE 1 (DN) | SIZE 2 (DN) | SIZE 3 (DN) | DESCRIPTION | MATERIAL | QUANTITY | UNIT | REMARKS
CARBON STEEL - PIPES
1 | OCO2-8 | PIPE | G03 | 150 | - | - | PIPE SMLS ASME B36.10 SCH 120 BE | API 5L Gr.B | 27.3005 | MTR
HIGH STRENGTH CARBON STEEL - PIPES
2 | OCO2-8 | PIPE | G03P4 | 150 | - | - | PIPE SMLS ASME B36.10 WT 11.13 MM BE | API 5L Grade X65 PSL2 | 5.11 | MTR
3 | OCO2-8 | PIPE | G03P4 | 150 | - | - | PIPE SMLS ASME B36.10 WT 11.13 MM BE | API 5L Grade X65 PSL2 | 0.85758 | MTR | HUC SCOPE
CARBON STEEL - FITTINGS
4 | OCO2-8 | ELBO | G03 | 150 | 150 | - | ELBOW 45 DEG LR SMLS ASME B16.9 SCH 120 BW | ASTM A234 WPB | 1 | PCS
5 | OCO2-8 | ELBO | G03 | 150 | 150 | - | ELBOW 90 DEG LR SMLS ASME B16.9 SCH 120 BW | ASTM A234 WPB | 7 | PCS
6 | OCO2-8 | OLET | G03 | 150 | 150 | 20 | SOCKOLET MSS SP 97 6000# SW SCH 120 X SCH 160 | ASTM A105 | 1 | PCS
7 | OCO2-8 | OLET | G03 | 150 | 150 | 50 | WELDOLET MSS SP 97 SCH 120 X SCH 160 BW | ASTM A105 | 1 | PCS
CARBON STEEL - FLANGES
8 | OCO2-8 | FLAN | G03 | 150 | 150 | - | FLANGE WN ASME B16.5 900# RTJ SCH 120 | ASTM A105 | 4 | PCS
HIGH STRENGTH CARBON STEEL - FLANGES
9 | OCO2-8 | FLAN | G03P4 | 150 | 150 | - | FLANGE WN ASME B16.5 WT 11.13 MM 900# RTJ | ASTM A694 F65 | 6 | PCS
10 | OCO2-8 | FLAN | G03P4 | 150 | 150 | - | FLANGE WN ASME B16.5 WT 11.13 MM 900# RTJ | ASTM A694 F65 | 2 | PCS | HUC SCOPE
NOTE:
1. NO CONTINGENCY ON QUANTITY IS CONSIDERED.
2. THIS MTO TO BE REFER TOGETHER WITH PIPING MATERIAL CLASS SPECIFICATION (OIL WHP) - MY-SKO-10-PI-SP-1001-00.

## DETAILED (hidden)
COMPANY: |  |  |  | PROJECT TITLE: | [6 empty] | CONTRACTOR:
FRONT END ENGINEERING DESIGN (FEED) FOR MARGINAL FIELD DESIGN PLATFORM (MFDP)
OIL WHP PIPING BULK MATERIAL TAKE OFF - DETAILED
Doc. No: : MY-SKO-10-PI-MTO-1001-00
Rev: FA
Date: 02.11.2024
ITEM NO. | IDENTIFIER | LINE NO | TYPE | PIPING CLASS | SIZE 1 (DN) | SIZE 2 (DN) | SIZE 3 (DN) | DESCRIPTION | MATERIAL | QUANTITY | UNIT | REMARKS
1 | OCB (BASE) | /4"-FW-XX902-B94_OCB1 | PIPE | B94 | 200 |  |  | Pipe, PE, ISO 14692 | GRE (MANUFACTURER'S STANDARD) - DRY SERVICE | 0.2 | MTR
2 | OCB (BASE) | /4"-FW-XX902-B94_OCB1 | REDU | B94 | 200 | 100 |  | Reducer, Conc, PE, Fig.60 | GRE (MANUFACTURER'S STANDARD) - DRY SERVICE | 1 | PCS
3 | OCB (BASE) | /4"-FW-XX902-B94_OCB1 | ELBO | B94 | 100 | 100 |  | 90deg Elbow, PE, Fig.20 | GRE (MANUFACTURER'S STANDARD) - DRY SERVICE | 1 | PCS
4 | OCB (BASE) | /4"-FW-XX902-B94_OCB1 | FLAN | B94 | 100 | 100 |  | Flange, FF, 150#, Fig.10 | GRE (MANUFACTURER'S STANDARD) - DRY SERVICE | 1 | PCS
5 | OCB (BASE) | /4"-FW-XX902-B94_OCB1 | GASK | B94 | 100 | 100 |  | Gasket, Full-Face, 150#, 1/8in. thick | SYNTHETIC FIBER WITH NITRILE BUTADIENE RUBBER (NBR) | 1 | PCS
6 | OCB (BASE) | /4"-FW-XX902-B94_OCB1 | GASK | B94 | 100 | 100 |  | Gasket, Full-Face, 150#, 1/8in. thick | SYNTHETIC FIBER WITH NITRILE BUTADIENE RUBBER (NBR) | 1 | PCS
7 | OCB (BASE) | /4"-FW-XX902-B94_OCB1 | FLAN | B94 | 100 | 100 |  | Flange, FF, 150#, Fig.10 | GRE (MANUFACTURER'S STANDARD) - DRY SERVICE | 1 | PCS
8 | OCB (BASE) | /4"-FW-XX902-B94_OCB1 | PIPE | B94 | 100 |  |  | Pipe, PE, ISO 14692 | GRE (MANUFACTURER'S STANDARD) - DRY SERVICE | 3.4657 | MTR
9 | OCB (BASE) | /4"-FW-XX902-B94_OCB1 | ELBO | B94 | 100 | 100 |  | 90deg Elbow, PE, Fig.20 | GRE (MANUFACTURER'S STANDARD) - DRY SERVICE | 1 | PCS
10 | OCB (BASE) | /4"-FW-XX902-B94_OCB1 | PIPE | B94 | 100 |  |  | Pipe, PE, ISO 14692 | GRE (MANUFACTURER'S STANDARD) - DRY SERVICE | 0.3048 | MTR
11 | OCB (BASE) | /4"-FW-XX902-B94_OCB1 | ELBO | B94 | 100 | 100 |  | 90deg Elbow, PE, Fig.20 | GRE (MANUFACTURER'S STANDARD) - DRY SERVICE | 1 | PCS
12 | OCB (BASE) | /4"-FW-XX902-B94_OCB1 | REDU | B94 | 200 | 100 |  | Reducer, Conc, PE, Fig.60 | GRE (MANUFACTURER'S STANDARD) - DRY SERVICE | 1 | PCS
13 | OCB (BASE) | /4"-FW-XX902-B94_OCB1 | PIPE | B94 | 200 |  |  | Pipe, PE, ISO 14692 | GRE (MANUFACTURER'S STANDARD) - DRY SERVICE | 0.2 | MTR
14 | OCB (BASE) | /8"-FW-XX901-B94_OCB1 | FBLI | B94 | 200 | 200 |  | Blind Flange, 150#, Fig.16 | GRE (MANUFACTURER'S STANDARD) - DRY SERVICE | 1 | PCS
15 | OCB (BASE) | /8"-FW-XX901-B94_OCB1 | GASK | B94 | 200 | 200 |  | Gasket, Full-Face, 150#, 1/8in. thick | SYNTHETIC FIBER WITH NITRILE BUTADIENE RUBBER (NBR) | 1 | PCS
16 | OCB (BASE) | /8"-FW-XX901-B94_OCB1 | FLAN | B94 | 200 | 200 |  | Flange, FF, 150#, Fig.10 | GRE (MANUFACTURER'S STANDARD) - DRY SERVICE | 1 | PCS
17 | OCB (BASE) | /8"-FW-XX901-B94_OCB1 | PIPE | B94 | 200 |  |  | Pipe, PE, ISO 14692 | GRE (MANUFACTURER'S STANDARD) - DRY SERVICE | 0.2 | MTR
18 | OCB (BASE) | /8"-FW-XX901-B94_OCB1 | OLET | B94 | 200 | 200 | 20 | Threaded MNPT Saddle, Fig.47JF | GRE (MANUFACTURER'S STANDARD) - DRY SERVICE | 1 | PCS
19 | OCB (BASE) | /8"-FW-XX901-B94_OCB1 | PIPE | B94 | 200 |  |  | Pipe, PE, ISO 14692 | GRE (MANUFACTURER'S STANDARD) - DRY SERVICE | 0.2 | MTR
20 | OCB (BASE) | /8"-FW-XX901-B94_OCB1 | TEE | B94 | 200 | 200 | 200 | Tee Equal, PE, Fig.40 | GRE (MANUFACTURER'S STANDARD) - DRY SERVICE | 1 | PCS
21 | OCB (BASE) | /8"-FW-XX901-B94_OCB1 | ELBO | B94 | 200 | 200 |  | 90deg Elbow, PE, Fig.20 | GRE (MANUFACTURER'S STANDARD) - DRY SERVICE | 1 | PCS
22 | OCB (BASE) | /8"-FW-XX901-B94_OCB1 | FLAN | B94 | 200 | 200 |  | Flange, FF, 150#, Fig.10 | GRE (MANUFACTURER'S STANDARD) - DRY SERVICE | 1 | PCS
23 | OCB (BASE) | /8"-FW-XX901-B94_OCB1 | GASK | B94 | 200 | 200 |  | Gasket, Full-Face, 150#, 1/8in. thick | SYNTHETIC FIBER WITH NITRILE BUTADIENE RUBBER (NBR) | 1 | PCS
24 | OCB (BASE) | /8"-FW-XX901-B94_OCB1 | GASK | B94 | 200 | 200 |  | Gasket, Full-Face, 150#, 1/8in. thick | SYNTHETIC FIBER WITH NITRILE BUTADIENE RUBBER (NBR) | 1 | PCS
25 | OCB (BASE) | /8"-FW-XX901-B94_OCB1 | FLAN | B94 | 200 | 200 |  | Flange, FF, 150#, Fig.10 | GRE (MANUFACTURER'S STANDARD) - DRY SERVICE | 1 | PCS
26 | OCB (BASE) | /8"-FW-XX901-B94_OCB1 | PIPE | B94 | 200 |  |  | Pipe, PE, ISO 14692 | GRE (MANUFACTURER'S STANDARD) - DRY SERVICE | 0.3 | MTR
27 | OCB (BASE) | /8"-FW-XX901-B94_OCB1 | FLAN | B94 | 200 | 200 |  | Flange, FF, 150#, Fig.10 | GRE (MANUFACTURER'S STANDARD) - DRY SERVICE | 1 | PCS
28 | OCB (BASE) | /8"-FW-XX901-B94_OCB1 | GASK | B94 | 200 | 200 |  | Gasket, Full-Face, 150#, 1/8in. thick | SYNTHETIC FIBER WITH NITRILE BUTADIENE RUBBER (NBR) | 1 | PCS
29 | OCB (BASE) | /8"-FW-XX901-B94_OCB1 | GASK | B94 | 200 | 200 |  | Gasket, Full-Face, 150#, 1/8in. thick | SYNTHETIC FIBER WITH NITRILE BUTADIENE RUBBER (NBR) | 1 | PCS
30 | OCB (BASE) | /8"-FW-XX901-B94_OCB1 | FLAN | B94 | 200 | 200 |  | Flange, FF, 150#, Fig.10 | GRE (MANUFACTURER'S STANDARD) - DRY SERVICE | 1 | PCS
31 | OCB (BASE) | /8"-FW-XX901-B94_OCB1 | PIPE | B94 | 200 |  |  | Pipe, PE, ISO 14692 | GRE (MANUFACTURER'S STANDARD) - DRY SERVICE | 0.3 | MTR
32 | OCB (BASE) | /8"-FW-XX901-B94_OCB1 | FLAN | B94 | 200 | 200 |  | Flange, FF, 150#, Fig.10 | GRE (MANUFACTURER'S STANDARD) - DRY SERVICE | 1 | PCS
33 | OCB (BASE) | /8"-FW-XX901-B94_OCB1 | GASK | B94 | 200 | 200 |  | Gasket, Full-Face, 150#, 1/8in. thick | SYNTHETIC FIBER WITH NITRILE BUTADIENE RUBBER (NBR) | 1 | PCS
34 | OCB (BASE) | /8"-FW-XX901-B94_OCB1 | GASK | B94 | 200 | 200 |  | Gasket, Full-Face, 150#, 1/8in. thick | SYNTHETIC FIBER WITH NITRILE BUTADIENE RUBBER (NBR) | 1 | PCS
35 | OCB (BASE) | /8"-FW-XX901-B94_OCB1 | FLAN | B94 | 200 | 200 |  | Flange, FF, 150#, Fig.10 | GRE (MANUFACTURER'S STANDARD) - DRY SERVICE | 1 | PCS
36 | OCB (BASE) | /8"-FW-XX901-B94_OCB1 | TEE | B94 | 200 | 200 | 200 | Tee Equal, PE, Fig.40 | GRE (MANUFACTURER'S STANDARD) - DRY SERVICE | 1 | PCS
37 | OCB (BASE) | /8"-FW-XX901-B94_OCB1 | ELBO | B94 | 200 | 200 |  | 90deg Elbow, PE, Fig.20 | GRE (MANUFACTURER'S STANDARD) - DRY SERVICE | 1 | PCS
38 | OCB (BASE) | /8"-FW-XX901-B94_OCB1 | PIPE | B94 | 200 |  |  | Pipe, PE, ISO 14692 | GRE (MANUFACTURER'S STANDARD) - DRY SERVICE | 0.3 | MTR
39 | OCB (BASE) | /8"-FW-XX901-B94_OCB1 | ELBO | B94 | 200 | 200 |  | 45deg Elbow, PE, Fig.30 | GRE (MANUFACTURER'S STANDARD) - DRY SERVICE | 1 | PCS
40 | OCB (BASE) | /8"-FW-XX901-B94_OCB1 | PIPE | B94 | 200 |  |  | Pipe, PE, ISO 14692 | GRE (MANUFACTURER'S STANDARD) - DRY SERVICE | 0.92192 | MTR
41 | OCB (BASE) | /8"-FW-XX901-B94_OCB1 | ELBO | B94 | 200 | 200 |  | 90deg Elbow, PE, Fig.20 | GRE (MANUFACTURER'S STANDARD) - DRY SERVICE | 1 | PCS
42 | OCB (BASE) | /8"-FW-XX901-B94_OCB1 | PIPE | B94 | 200 |  |  | Pipe, PE, ISO 14692 | GRE (MANUFACTURER'S STANDARD) - DRY SERVICE | 1.3788 | MTR
43 | OCB (BASE) | /8"-FW-XX901-B94_OCB1 | ELBO | B94 | 200 | 200 |  | 90deg Elbow, PE, Fig.20 | GRE (MANUFACTURER'S STANDARD) - DRY SERVICE | 1 | PCS
44 | OCB (BASE) | /8"-FW-XX901-B94_OCB1 | PIPE | B94 | 200 |  |  | Pipe, PE, ISO 14692 | GRE (MANUFACTURER'S STANDARD) - DRY SERVICE | 1.2252 | MTR
45 | OCB (BASE) | /8"-FW-XX901-B94_OCB1 | ELBO | B94 | 200 | 200 |  | 90deg Elbow, PE, Fig.20 | GRE (MANUFACTURER'S STANDARD) - DRY SERVICE | 1 | PCS
46 | OCB (BASE) | /8"-FW-XX901-B94_OCB1 | ELBO | B94 | 200 | 200 |  | 90deg Elbow, PE, Fig.20 | GRE (MANUFACTURER'S STANDARD) - DRY SERVICE | 1 | PCS
47 | OCB (BASE) | /8"-FW-XX901-B94_OCB1 | PIPE | B94 | 200 |  |  | Pipe, PE, ISO 14692 | GRE (MANUFACTURER'S STANDARD) - DRY SERVICE | 0.5 | MTR
48 | OCB (BASE) | /8"-FW-XX901-B94_OCB1 | ELBO | B94 | 200 | 200 |  | 90deg Elbow, PE, Fig.20 | GRE (MANUFACTURER'S STANDARD) - DRY SERVICE | 1 | PCS
49 | OCB (BASE) | /8"-FW-XX901-B94_OCB1 | PIPE | B94 | 200 |  |  | Pipe, PE, ISO 14692 | GRE (MANUFACTURER'S STANDARD) - DRY SERVICE | 4.5559 | MTR
50 | OCB (BASE) | /8"-FW-XX901-B94_OCB1 | ELBO | B94 | 200 | 200 |  | 45deg Elbow, PE, Fig.30 | GRE (MANUFACTURER'S STANDARD) - DRY SERVICE | 1 | PCS
51 | OCB (BASE) | /8"-FW-XX901-B94_OCB1 | PIPE | B94 | 200 |  |  | Pipe, PE, ISO 14692 | GRE (MANUFACTURER'S STANDARD) - DRY SERVICE | 0.30342 | MTR
52 | OCB (BASE) | /8"-FW-XX901-B94_OCB1 | ELBO | B94 | 200 | 200 |  | 45deg Elbow, PE, Fig.30 | GRE (MANUFACTURER'S STANDARD) - DRY SERVICE | 1 | PCS
53 | OCB (BASE) | /8"-FW-XX904-B94_OCB1 | REDU | B94 | 200 | 100 |  | Reducer, Conc, PE, Fig.60 | GRE (MANUFACTURER'S STANDARD) - DRY SERVICE | 1 | PCS
54 | OCB (BASE) | /8"-FW-XX904-B94_OCB1 | ELBO | B94 | 100 | 100 |  | 90deg Elbow, PE, Fig.20 | GRE (MANUFACTURER'S STANDARD) - DRY SERVICE | 1 | PCS
55 | OCB (BASE) | /8"-FW-XX904-B94_OCB1 | PIPE | B94 | 100 |  |  | Pipe, PE, ISO 14692 | GRE (MANUFACTURER'S STANDARD) - DRY SERVICE | 0.48536 | MTR
56 | OCB (BASE) | /8"-FW-XX904-B94_OCB1 | ELBO | B94 | 100 | 100 |  | 90deg Elbow, PE, Fig.20 | GRE (MANUFACTURER'S STANDARD) - DRY SERVICE | 1 | PCS
57 | OCB (BASE) | /8"-FW-XX904-B94_OCB1 | PIPE | B94 | 100 |  |  | Pipe, PE, ISO 14692 | GRE (MANUFACTURER'S STANDARD) - DRY SERVICE | 0.76405 | MTR
58 | OCB (BASE) | /8"-FW-XX904-B94_OCB1 | FLAN | B94 | 100 | 100 |  | Flange, FF, 150#, Fig.10 | GRE (MANUFACTURER'S STANDARD) - DRY SERVICE | 1 | PCS
59 | OCB (BASE) | /8"-FW-XX904-B94_OCB1 | GASK | B94 | 100 | 100 |  | Gasket, Full-Face, 150#, 1/8in. thick | SYNTHETIC FIBER WITH NITRILE BUTADIENE RUBBER (NBR) | 1 | PCS
60 | OCB (BASE) | /8"-FW-XX904-B94_OCB1 | GASK | B94 | 100 | 100 |  | Gasket, Full-Face, 150#, 1/8in. thick | SYNTHETIC FIBER WITH NITRILE BUTADIENE RUBBER (NBR) | 1 | PCS
61 | OCB (BASE) | /8"-FW-XX904-B94_OCB1 | FLAN | B94 | 150 | 150 |  | Flange, FF, 150#, Fig.10 | GRE (MANUFACTURER'S STANDARD) - DRY SERVICE | 1 | PCS
62 | OCB (BASE) | /8"-FW-XX904-B94_OCB1 | PIPE | B94 | 150 |  |  | Pipe, PE, ISO 14692 | GRE (MANUFACTURER'S STANDARD) - DRY SERVICE | 0.55 | MTR
63 | OCB (BASE) | /8"-FW-XX904-B94_OCB1 | ELBO | B94 | 150 | 150 |  | 90deg Elbow, PE, Fig.20 | GRE (MANUFACTURER'S STANDARD) - DRY SERVICE | 1 | PCS
64 | OCB (BASE) | /8"-FW-XX904-B94_OCB1 | ELBO | B94 | 150 | 150 |  | 90deg Elbow, PE, Fig.20 | GRE (MANUFACTURER'S STANDARD) - DRY SERVICE | 1 | PCS
65 | OCB (BASE) | /8"-FW-XX904-B94_OCB1 | PIPE | B94 | 150 |  |  | Pipe, PE, ISO 14692 | GRE (MANUFACTURER'S STANDARD) - DRY SERVICE | 7.0474 | MTR
66 | OCB (BASE) | /8"-FW-XX904-B94_OCB1 | ELBO | B94 | 150 | 150 |  | 90deg Elbow, PE, Fig.20 | GRE (MANUFACTURER'S STANDARD) - DRY SERVICE | 1 | PCS
67 | OCB (BASE) | /8"-FW-XX904-B94_OCB1 | ELBO | B94 | 150 | 150 |  | 90deg Elbow, PE, Fig.20 | GRE (MANUFACTURER'S STANDARD) - DRY SERVICE | 1 | PCS
68 | OCB (BASE) | /8"-FW-XX904-B94_OCB1 | PIPE | B94 | 150 |  |  | Pipe, PE, ISO 14692 | GRE (MANUFACTURER'S STANDARD) - DRY SERVICE | 1.5069 | MTR
69 | OCB (BASE) | /8"-FW-XX904-B94_OCB1 | ELBO | B94 | 150 | 150 |  | 90deg Elbow, PE, Fig.20 | GRE (MANUFACTURER'S STANDARD) - DRY SERVICE | 1 | PCS
70 | OCB (BASE) | /8"-FW-XX904-B94_OCB1 | PIPE | B94 | 150 |  |  | Pipe, PE, ISO 14692 | GRE (MANUFACTURER'S STANDARD) - DRY SERVICE | 0.82165 | MTR
71 | OCB (BASE) | /8"-FW-XX904-B94_OCB1 | REDU | B94 | 200 | 150 |  | Reducer, Conc, PE, Fig.60 | GRE (MANUFACTURER'S STANDARD) - DRY SERVICE | 1 | PCS
72 | OCB (BASE) | /8"-FW-XX904-B94_OCB1 | FLAN | B94 | 200 | 200 |  | Flange, FF, 150#, Fig.10 | GRE (MANUFACTURER'S STANDARD) - DRY SERVICE | 1 | PCS
73 | OCB (BASE) | /8"-FW-XX904-B94_OCB1 | GASK | B94 | 200 | 200 |  | Gasket, Full-Face, 150#, 1/8in. thick | SYNTHETIC FIBER WITH NITRILE BUTADIENE RUBBER (NBR) | 1 | PCS
74 | OCB (BASE) | /8"-FW-XX904-B94_OCB1 | FLAN | B94 | 200 | 200 |  | Flange, FF, 150#, Fig.10 | GRE (MANUFACTURER'S STANDARD) - DRY SERVICE | 1 | PCS
75 | OCB (BASE) | /8"-FW-XX904-B94_OCB1 | TEE | B94 | 200 | 200 | 200 | Tee Equal, PE, Fig.40 | GRE (MANUFACTURER'S STANDARD) - DRY SERVICE | 1 | PCS
76 | OCB (BASE) | /8"-FW-XX904-B94_OCB1 | FLAN | B94 | 200 | 200 |  | Flange, FF, 150#, Fig.10 | GRE (MANUFACTURER'S STANDARD) - DRY SERVICE | 1 | PCS
77 | OCB (BASE) | /8"-FW-XX904-B94_OCB1 | GASK | B94 | 200 | 200 |  | Gasket, Full-Face, 150#, 1/8in. thick | SYNTHETIC FIBER WITH NITRILE BUTADIENE RUBBER (NBR) | 1 | PCS
78 | OCB (BASE) | /8"-FW-XX904-B94_OCB1 | FLAN | B94 | 200 | 200 |  | Flange, FF, 150#, Fig.10 | GRE (MANUFACTURER'S STANDARD) - DRY SERVICE | 1 | PCS
79 | OCB (BASE) | /8"-FW-XX904-B94_OCB1 | PIPE | B94 | 200 |  |  | Pipe, PE, ISO 14692 | GRE (MANUFACTURER'S STANDARD) - DRY SERVICE | 0.325 | MTR
80 | OCB (BASE) | /8"-FW-XX904-B94_OCB1 | FLAN | B94 | 200 | 200 |  | Flange, FF, 150#, Fig.10 | GRE (MANUFACTURER'S STANDARD) - DRY SERVICE | 1 | PCS
81 | OCB (BASE) | /8"-FW-XX904-B94_OCB1 | GASK | B94 | 200 | 200 |  | Gasket, Full-Face, 150#, 1/8in. thick | SYNTHETIC FIBER WITH NITRILE BUTADIENE RUBBER (NBR) | 1 | PCS
82 | OCB (BASE) | /8"-FW-XX904-B94_OCB1 | FLAN | B94 | 200 | 200 |  | Flange, FF, 150#, Fig.10 | GRE (MANUFACTURER'S STANDARD) - DRY SERVICE | 1 | PCS
83 | OCB (BASE) | /8"-FW-XX904-B94_OCB1 | TEE | B94 | 200 | 200 | 200 | Tee Equal, PE, Fig.40 | GRE (MANUFACTURER'S STANDARD) - DRY SERVICE | 1 | PCS
84 | OCB (BASE) | /8"-FW-XX904-B94_OCB1 | FLAN | B94 | 200 | 200 |  | Flange, FF, 150#, Fig.10 | GRE (MANUFACTURER'S STANDARD) - DRY SERVICE | 1 | PCS
85 | OCB (BASE) | /8"-FW-XX904-B94_OCB1 | GASK | B94 | 200 | 200 |  | Gasket, Full-Face, 150#, 1/8in. thick | SYNTHETIC FIBER WITH NITRILE BUTADIENE RUBBER (NBR) | 1 | PCS
86 | OCB (BASE) | /8"-FW-XX904-B94_OCB1 | FLAN | B94 | 200 | 200 |  | Flange, FF, 150#, Fig.10 | GRE (MANUFACTURER'S STANDARD) - DRY SERVICE | 1 | PCS
87 | OCB (BASE) | /8"-FW-XX904-B94_OCB1 | PIPE | B94 | 200 |  |  | Pipe, PE, ISO 14692 | GRE (MANUFACTURER'S STANDARD) - DRY SERVICE | 5.9398 | MTR
88 | OCB (BASE) | /8"-FW-XX904-B94_OCB1 | ELBO | B94 | 200 | 200 |  | 90deg Elbow, PE, Fig.20 | GRE (MANUFACTURER'S STANDARD) - DRY SERVICE | 1 | PCS
89 | OCB (BASE) | /8"-FW-XX904-B94_OCB1 | PIPE | B94 | 200 |  |  | Pipe, PE, ISO 14692 | GRE (MANUFACTURER'S STANDARD) - DRY SERVICE | 0.34886 | MTR
90 | OCB (BASE) | /8"-FW-XX904-B94_OCB1 | FLAN | B94 | 200 | 200 |  | Flange, FF, 150#, Fig.10 | GRE (MANUFACTURER'S STANDARD) - DRY SERVICE | 1 | PCS
91 | OCB (BASE) | /8"-FW-XX904-B94_OCB1 | GASK | B94 | 200 | 200 |  | Gasket, Full-Face, 150#, 1/8in. thick | SYNTHETIC FIBER WITH NITRILE BUTADIENE RUBBER (NBR) | 1 | PCS
92 | OCB (BASE) | /8"-FW-XX904-B94_OCB1 | FLAN | B94 | 200 | 200 |  | Flange, FF, 150#, Fig.10 | GRE (MANUFACTURER'S STANDARD) - DRY SERVICE | 1 | PCS
93 | OCB (BASE) | /8"-FW-XX904-B94_OCB1 | TEE | B94 | 200 | 200 | 200 | Tee Equal, PE, Fig.40 | GRE (MANUFACTURER'S STANDARD) - DRY SERVICE | 1 | PCS
94 | OCB (BASE) | /6"-FW-XX906-B94_OCB1 | FLAN | B94 | 150 | 150 |  | Flange, FF, 150#, Fig.10 | GRE (MANUFACTURER'S STANDARD) - DRY SERVICE | 1 | PCS
95 | OCB (BASE) | /6"-FW-XX906-B94_OCB1 | PIPE | B94 | 150 |  |  | Pipe, PE, ISO 14692 | GRE (MANUFACTURER'S STANDARD) - DRY SERVICE | 1.3764 | MTR
96 | OCB (BASE) | /6"-FW-XX906-B94_OCB1 | ELBO | B94 | 150 | 150 |  | 90deg Elbow, PE, Fig.20 | GRE (MANUFACTURER'S STANDARD) - DRY SERVICE | 1 | PCS
97 | OCB (BASE) | /6"-FW-XX906-B94_OCB1 | PIPE | B94 | 150 |  |  | Pipe, PE, ISO 14692 | GRE (MANUFACTURER'S STANDARD) - DRY SERVICE | 10.544 | MTR
98 | OCB (BASE) | /6"-FW-XX906-B94_OCB1 | ELBO | B94 | 150 | 150 |  | 90deg Elbow, PE, Fig.20 | GRE (MANUFACTURER'S STANDARD) - DRY SERVICE | 1 | PCS
99 | OCB (BASE) | /6"-FW-XX906-B94_OCB1 | FLAN | B94 | 150 | 150 |  | Flange, FF, 150#, Fig.10 | GRE (MANUFACTURER'S STANDARD) - DRY SERVICE | 1 | PCS
100 | OCB (BASE) | /6"-FW-XX906-B94_OCB1 | GASK | B94 | 150 | 150 |  | Gasket, Full-Face, 150#, 1/8in. thick | SYNTHETIC FIBER WITH NITRILE BUTADIENE RUBBER (NBR) | 1 | PCS
101 | OCB (BASE) | /6"-FW-XX905-B94_OCB1 | FLAN | B94 | 150 | 150 |  | Flange, FF, 150#, Fig.10 | GRE (MANUFACTURER'S STANDARD) - DRY SERVICE | 1 | PCS
102 | OCB (BASE) | /6"-FW-XX905-B94_OCB1 | PIPE | B94 | 150 |  |  | Pipe, PE, ISO 14692 | GRE (MANUFACTURER'S STANDARD) - DRY SERVICE | 3.1199 | MTR
103 | OCB (BASE) | /6"-FW-XX905-B94_OCB1 | FLAN | B94 | 150 | 150 |  | Flange, FF, 150#, Fig.10 | GRE (MANUFACTURER'S STANDARD) - DRY SERVICE | 1 | PCS
104 | OCB (BASE) | /6"-FW-XX905-B94_OCB1 | GASK | B94 | 150 | 150 |  | Gasket, Full-Face, 150#, 1/8in. thick | SYNTHETIC FIBER WITH NITRILE BUTADIENE RUBBER (NBR) | 1 | PCS
105 | OCB (BASE) | /6"-FW-XX905-B94_OCB1 | FLAN | B94 | 150 | 150 |  | Flange, FF, 150#, Fig.10 | GRE (MANUFACTURER'S STANDARD) - DRY SERVICE | 1 | PCS
106 | OCB (BASE) | /6"-FW-XX905-B94_OCB1 | TEE | B94 | 150 | 150 | 150 | Tee Equal, PE, Fig.40 | GRE (MANUFACTURER'S STANDARD) - DRY SERVICE | 1 | PCS
107 | OCB (BASE) | /6"-FW-XX905-B94_OCB1 | FLAN | B94 | 150 | 150 |  | Flange, FF, 150#, Fig.10 | GRE (MANUFACTURER'S STANDARD) - DRY SERVICE | 1 | PCS
108 | OCB (BASE) | /6"-FW-XX905-B94_OCB1 | GASK | B94 | 150 | 150 |  | Gasket, Full-Face, 150#, 1/8in. thick | SYNTHETIC FIBER WITH NITRILE BUTADIENE RUBBER (NBR) | 1 | PCS
109 | OCB (BASE) | /6"-FW-XX905-B94_OCB1 | REDU | B94 | 150 | 100 |  | Reducer, Conc, PE, Fig.60 | GRE (MANUFACTURER'S STANDARD) - DRY SERVICE | 1 | PCS
110 | OCB (BASE) | /6"-FW-XX905-B94_OCB1 | ELBO | B94 | 100 | 100 |  | 90deg Elbow, PE, Fig.20 | GRE (MANUFACTURER'S STANDARD) - DRY SERVICE | 1 | PCS
111 | OCB (BASE) | /6"-FW-XX905-B94_OCB1 | PIPE | B94 | 100 |  |  | Pipe, PE, ISO 14692 | GRE (MANUFACTURER'S STANDARD) - DRY SERVICE | 0.54132 | MTR
112 | OCB (BASE) | /6"-FW-XX905-B94_OCB1 | ELBO | B94 | 100 | 100 |  | 90deg Elbow, PE, Fig.20 | GRE (MANUFACTURER'S STANDARD) - DRY SERVICE | 1 | PCS
113 | OCB (BASE) | /6"-FW-XX905-B94_OCB1 | PIPE | B94 | 100 |  |  | Pipe, PE, ISO 14692 | GRE (MANUFACTURER'S STANDARD) - DRY SERVICE | 1.1024 | MTR
114 | OCB (BASE) | /6"-FW-XX905-B94_OCB1 | FLAN | B94 | 100 | 100 |  | Flange, FF, 150#, Fig.10 | GRE (MANUFACTURER'S STANDARD) - DRY SERVICE | 1 | PCS
115 | OCB (BASE) | /6"-FW-XX905-B94_OCB1 | GASK | B94 | 100 | 100 |  | Gasket, Full-Face, 150#, 1/8in. thick | SYNTHETIC FIBER WITH NITRILE BUTADIENE RUBBER (NBR) | 1 | PCS
116 | OCB (BASE) | /6"-FW-XX905-B94_OCB1 | GASK | B94 | 100 | 100 |  | Gasket, Full-Face, 150#, 1/8in. thick | SYNTHETIC FIBER WITH NITRILE BUTADIENE RUBBER (NBR) | 1 | PCS
117 | OCB (BASE) | /8"-FW-XX903-B94_OCB1 | REDU | B94 | 200 | 100 |  | Reducer, Conc, PE, Fig.60 | GRE (MANUFACTURER'S STANDARD) - DRY SERVICE | 1 | PCS
118 | OCB (BASE) | /8"-FW-XX903-B94_OCB1 | ELBO | B94 | 100 | 100 |  | 45deg Elbow, PE, Fig.30 | GRE (MANUFACTURER'S STANDARD) - DRY SERVICE | 1 | PCS
119 | OCB (BASE) | /8"-FW-XX903-B94_OCB1 | PIPE | B94 | 100 |  |  | Pipe, PE, ISO 14692 | GRE (MANUFACTURER'S STANDARD) - DRY SERVICE | 2.5941 | MTR
120 | OCB (BASE) | /8"-FW-XX903-B94_OCB1 | ELBO | B94 | 100 | 100 |  | 90deg Elbow, PE, Fig.20 | GRE (MANUFACTURER'S STANDARD) - DRY SERVICE | 1 | PCS
121 | OCB (BASE) | /8"-FW-XX903-B94_OCB1 | PIPE | B94 | 100 |  |  | Pipe, PE, ISO 14692 | GRE (MANUFACTURER'S STANDARD) - DRY SERVICE | 5.5758 | MTR
122 | OCB (BASE) | /8"-FW-XX903-B94_OCB1 | ELBO | B94 | 100 | 100 |  | 90deg Elbow, PE, Fig.20 | GRE (MANUFACTURER'S STANDARD) - DRY SERVICE | 1 | PCS
123 | OCB (BASE) | /8"-FW-XX903-B94_OCB1 | PIPE | B94 | 100 |  |  | Pipe, PE, ISO 14692 | GRE (MANUFACTURER'S STANDARD) - DRY SERVICE | 6.3492 | MTR
124 | OCB (BASE) | /8"-FW-XX903-B94_OCB1 | ELBO | B94 | 100 | 100 |  | 90deg Elbow, PE, Fig.20 | GRE (MANUFACTURER'S STANDARD) - DRY SERVICE | 1 | PCS
125 | OCB (BASE) | /8"-FW-XX903-B94_OCB1 | PIPE | B94 | 100 |  |  | Pipe, PE, ISO 14692 | GRE (MANUFACTURER'S STANDARD) - DRY SERVICE | 0.6548 | MTR
126 | OCB (BASE) | /8"-FW-XX903-B94_OCB1 | ELBO | B94 | 100 | 100 |  | 90deg Elbow, PE, Fig.20 | GRE (MANUFACTURER'S STANDARD) - DRY SERVICE | 1 | PCS
127 | OCB (BASE) | /8"-FW-XX903-B94_OCB1 | PIPE | B94 | 100 |  |  | Pipe, PE, ISO 14692 | GRE (MANUFACTURER'S STANDARD) - DRY SERVICE | 1.4591 | MTR
128 | OCB (BASE) | /8"-FW-XX903-B94_OCB1 | FLAN | B94 | 100 | 100 |  | Flange, FF, 150#, Fig.10 | GRE (MANUFACTURER'S STANDARD) - DRY SERVICE | 1 | PCS
129 | OCB (BASE) | /8"-FW-XX903-B94_OCB1 | GASK | B94 | 100 | 100 |  | Gasket, Full-Face, 150#, 1/8in. thick | SYNTHETIC FIBER WITH NITRILE BUTADIENE RUBBER (NBR) | 1 | PCS
130 | OCB (BASE) | /8"-FW-XX903-B94_OCB1 | GASK | B94 | 100 | 100 |  | Gasket, Full-Face, 150#, 1/8in. thick | SYNTHETIC FIBER WITH NITRILE BUTADIENE RUBBER (NBR) | 1 | PCS
131 | OCB (BASE) | /8"-FW-XX903-B94_OCB1 | FLAN | B94 | 200 | 200 |  | Flange, FF, 150#, Fig.10 | GRE (MANUFACTURER'S STANDARD) - DRY SERVICE | 1 | PCS
132 | OCB (BASE) | /8"-FW-XX903-B94_OCB1 | GASK | B94 | 200 | 200 |  | Gasket, Full-Face, 150#, 1/8in. thick | SYNTHETIC FIBER WITH NITRILE BUTADIENE RUBBER (NBR) | 1 | PCS
133 | OCB (BASE) | /8"-FW-XX903-B94_OCB1 | FLAN | B94 | 200 | 200 |  | Flange, FF, 150#, Fig.10 | GRE (MANUFACTURER'S STANDARD) - DRY SERVICE | 1 | PCS
134 | OCB (BASE) | /8"-FW-XX903-B94_OCB1 | PIPE | B94 | 200 |  |  | Pipe, PE, ISO 14692 | GRE (MANUFACTURER'S STANDARD) - DRY SERVICE | 2 | MTR
135 | OCB (BASE) | /8"-FW-XX903-B94_OCB1 | REDU | B94 | 200 | 150 |  | Reducer, Conc, PE, Fig.60 | GRE (MANUFACTURER'S STANDARD) - DRY SERVICE | 1 | PCS
136 | OCB (BASE) | /8"-FW-XX903-B94_OCB1 | FLAN | B94 | 150 | 150 |  | Flange, FF, 150#, Fig.10 | GRE (MANUFACTURER'S STANDARD) - DRY SERVICE | 1 | PCS
137 | OCB (BASE) | /8"-FW-XX903-B94_OCB1 | GASK | B94 | 150 | 150 |  | Gasket, Full-Face, 150#, 1/8in. thick | SYNTHETIC FIBER WITH NITRILE BUTADIENE RUBBER (NBR) | 1 | PCS
138 | OCB (BASE) | /4"-PG-XX101-F03_OCB1 | GASK | F03 | 100 | 100 |  | GASKET SPIRAL WOUND, GRAPHITE FILLER, 4 MM THICK, ASME B16.20 600# RF | 316L SS WINDING, 3.2 MM THICK INNER AND CENTRING RINGS | 1 | PCS
139 | OCB (BASE) | /4"-PG-XX101-F03_OCB1 | FLAN | F03 | 100 | 100 |  | FLANGE WN ASME B16.5 600# RF SCH 80 | ASTM A105 | 1 | PCS
140 | OCB (BASE) | /4"-PG-XX101-F03_OCB1 | PIPE | F03 | 100 |  |  | PIPE SMLS ASME B36.10 SCH 80 BE | API 5L Gr.B | 2.4735 | MTR
141 | OCB (BASE) | /4"-PG-XX101-F03_OCB1 | ELBO | F03 | 100 | 100 |  | ELBOW 90 DEG LR SMLS ASME B16.9 SCH 80 BW | ASTM A234 WPB | 1 | PCS
142 | OCB (BASE) | /4"-PG-XX101-F03_OCB1 | ELBO | F03 | 100 | 100 |  | ELBOW 90 DEG LR SMLS ASME B16.9 SCH 80 BW | ASTM A234 WPB | 1 | PCS
143 | OCB (BASE) | /4"-PG-XX101-F03_OCB1 | PIPE | F03 | 100 |  |  | PIPE SMLS ASME B36.10 SCH 80 BE | API 5L Gr.B | 6.2034 | MTR
144 | OCB (BASE) | /4"-PG-XX101-F03_OCB1 | ELBO | F03 | 100 | 100 |  | ELBOW 90 DEG LR SMLS ASME B16.9 SCH 80 BW | ASTM A234 WPB | 1 | PCS
145 | OCB (BASE) | /4"-PG-XX101-F03_OCB1 | PIPE | F03 | 100 |  |  | PIPE SMLS ASME B36.10 SCH 80 BE | API 5L Gr.B | 2.0468 | MTR
146 | OCB (BASE) | /4"-PG-XX101-F03_OCB1 | ELBO | F03 | 100 | 100 |  | ELBOW 90 DEG LR SMLS ASME B16.9 SCH 80 BW | ASTM A234 WPB | 1 | PCS
147 | OCB (BASE) | /4"-PG-XX101-F03_OCB1 | PIPE | F03 | 100 |  |  | PIPE SMLS ASME B36.10 SCH 80 BE | API 5L Gr.B | 0.174 | MTR
148 | OCB (BASE) | /4"-PG-XX101-F03_OCB1 | ELBO | F03 | 100 | 100 |  | ELBOW 90 DEG LR SMLS ASME B16.9 SCH 80 BW | ASTM A234 WPB | 1 | PCS
149 | OCB (BASE) | /4"-PG-XX101-F03_OCB1 | PIPE | F03 | 100 |  |  | PIPE SMLS ASME B36.10 SCH 80 BE | API 5L Gr.B | 0.43503 | MTR
150 | OCB (BASE) | /4"-PG-XX101-F03_OCB1 | ELBO | F03 | 100 | 100 |  | ELBOW 90 DEG LR SMLS ASME B16.9 SCH 80 BW | ASTM A234 WPB | 1 | PCS
151 | OCB (BASE) | /4"-PG-XX101-F03_OCB1 | PIPE | F03 | 100 |  |  | PIPE SMLS ASME B36.10 SCH 80 BE | API 5L Gr.B | 2.5 | MTR
152 | OCB (BASE) | /4"-PG-XX101-F03_OCB1 | ELBO | F03 | 100 | 100 |  | ELBOW 90 DEG LR SMLS ASME B16.9 SCH 80 BW | ASTM A234 WPB | 1 | PCS
153 | OCB (BASE) | /4"-PG-XX101-F03_OCB1 | PIPE | F03 | 100 |  |  | PIPE SMLS ASME B36.10 SCH 80 BE | API 5L Gr.B | 1.5392 | MTR
154 | OCB (BASE) | /4"-PG-XX101-F03_OCB1 | ELBO | F03 | 100 | 100 |  | ELBOW 90 DEG LR SMLS ASME B16.9 SCH 80 BW | ASTM A234 WPB | 1 | PCS
155 | OCB (BASE) | /4"-PG-XX101-F03_OCB1 | PIPE | F03 | 100 |  |  | PIPE SMLS ASME B36.10 SCH 80 BE | API 5L Gr.B | 0.0032 | MTR
156 | OCB (BASE) | /4"-PG-XX101-F03_OCB1 | FLAN | F03 | 100 | 100 |  | FLANGE WN ASME B16.5 600# RF SCH 80 | ASTM A105 | 1 | PCS
157 | OCB (BASE) | /4"-PG-XX101-F03_OCB1 | GASK | F03 | 100 | 100 |  | GASKET SPIRAL WOUND, GRAPHITE FILLER, 4 MM THICK, ASME B16.20 600# RF | 316L SS WINDING, 3.2 MM THICK INNER AND CENTRING RINGS | 1 | PCS
158 | OCB (BASE) | /4"-GC-XX109-F23_OCB1 | FLAN | F23 | 100 | 100 |  | FLANGE WN ASME B16.5 600# RF SCH 80 | ASTM A350 LF2 CL. 1 | 1 | PCS
159 | OCB (BASE) | /4"-GC-XX109-F23_OCB1 | PIPE | F23 | 100 |  |  | PIPE SMLS ASME B36.10 SCH 80 BE | ASTM A333 Gr.6 | 1.0332 | MTR
160 | OCB (BASE) | /4"-GC-XX109-F23_OCB1 | ELBO | F23 | 100 | 100 |  | ELBOW 90 DEG LR SMLS/WLD ASME B16.9 SCH 80 BW | ASTM A420 WPL6 | 1 | PCS
161 | OCB (BASE) | /4"-GC-XX109-F23_OCB1 | FLAN | F23 | 100 | 100 |  | FLANGE WN ASME B16.5 600# RF SCH 80 | ASTM A350 LF2 CL. 1 | 1 | PCS
162 | OCB (BASE) | /4"-GC-XX109-F23_OCB1 | GASK | F23 | 100 | 100 |  | GASKET SPIRAL WOUND, GRAPHITE FILLER, 4 MM THICK, ASME B16.20 600# RF | 316L SS WINDING, 3.2 MM THICK INNER AND CENTRING RINGS | 1 | PCS
163 | OCB (BASE) | /4"-GC-XX109-F23_OCB1 | GASK | F23 | 100 | 100 |  | GASKET SPIRAL WOUND, GRAPHITE FILLER, 4 MM THICK, ASME B16.20 600# RF | 316L SS WINDING, 3.2 MM THICK INNER AND CENTRING RINGS | 1 | PCS
164 | OCB (BASE) | /4"-GC-XX109-F23_OCB1 | GASK | F23 | 100 | 100 |  | GASKET SPIRAL WOUND, GRAPHITE FILLER, 4 MM THICK, ASME B16.20 600# RF | 316L SS WINDING, 3.2 MM THICK INNER AND CENTRING RINGS | 1 | PCS
165 | OCB (BASE) | /3"-PG-XX110-F03_OCB1 | PIPE | F03 | 80 |  |  | PIPE SMLS ASME B36.10 SCH 80 BE | API 5L Gr.B | 0.5 | MTR
166 | OCB (BASE) | /3"-PG-XX110-F03_OCB1 | ELBO | F03 | 80 | 80 |  | ELBOW 90 DEG LR SMLS ASME B16.9 SCH 80 BW | ASTM A234 WPB | 1 | PCS
167 | OCB (BASE) | /3"-PG-XX110-F03_OCB1 | PIPE | F03 | 80 |  |  | PIPE SMLS ASME B36.10 SCH 80 BE | API 5L Gr.B | 1.059 | MTR
168 | OCB (BASE) | /3"-PG-XX110-F03_OCB1 | ELBO | F03 | 80 | 80 |  | ELBOW 90 DEG LR SMLS ASME B16.9 SCH 80 BW | ASTM A234 WPB | 1 | PCS
169 | OCB (BASE) | /3"-PG-XX110-F03_OCB1 | PIPE | F03 | 80 |  |  | PIPE SMLS ASME B36.10 SCH 80 BE | API 5L Gr.B | 0.63654 | MTR
170 | OCB (BASE) | /3"-PG-XX110-F03_OCB1 | ELBO | F03 | 80 | 80 |  | ELBOW 90 DEG LR SMLS ASME B16.9 SCH 80 BW | ASTM A234 WPB | 1 | PCS
171 | OCB (BASE) | /3"-PG-XX110-F03_OCB1 | PIPE | F03 | 80 |  |  | PIPE SMLS ASME B36.10 SCH 80 BE | API 5L Gr.B | 0.3504 | MTR
172 | OCB (BASE) | /3"-PG-XX110-F03_OCB1 | ELBO | F03 | 80 | 80 |  | ELBOW 90 DEG LR SMLS ASME B16.9 SCH 80 BW | ASTM A234 WPB | 1 | PCS
173 | OCB (BASE) | /3"-PG-XX110-F03_OCB1 | PIPE | F03 | 80 |  |  | PIPE SMLS ASME B36.10 SCH 80 BE | API 5L Gr.B | 1.8258 | MTR
174 | OCB (BASE) | /3"-PG-XX110-F03_OCB1 | ELBO | F03 | 80 | 80 |  | ELBOW 90 DEG LR SMLS ASME B16.9 SCH 80 BW | ASTM A234 WPB | 1 | PCS
175 | OCB (BASE) | /3"-PG-XX110-F03_OCB1 | PIPE | F03 | 80 |  |  | PIPE SMLS ASME B36.10 SCH 80 BE | API 5L Gr.B | 0.25 | MTR
176 | OCB (BASE) | /3"-PG-XX110-F03_OCB1 | ELBO | F03 | 80 | 80 |  | ELBOW 90 DEG LR SMLS ASME B16.9 SCH 80 BW | ASTM A234 WPB | 1 | PCS
177 | OCB (BASE) | /3"-PG-XX110-F03_OCB1 | PIPE | F03 | 80 |  |  | PIPE SMLS ASME B36.10 SCH 80 BE | API 5L Gr.B | 6.3152 | MTR
178 | OCB (BASE) | /3"-PG-XX110-F03_OCB1 | ELBO | F03 | 80 | 80 |  | ELBOW 90 DEG LR SMLS ASME B16.9 SCH 80 BW | ASTM A234 WPB | 1 | PCS
179 | OCB (BASE) | /3"-PG-XX110-F03_OCB1 | PIPE | F03 | 80 |  |  | PIPE SMLS ASME B36.10 SCH 80 BE | API 5L Gr.B | 2.8324 | MTR
180 | OCB (BASE) | /3"-PG-XX110-F03_OCB1 | ELBO | F03 | 80 | 80 |  | ELBOW 90 DEG LR SMLS ASME B16.9 SCH 80 BW | ASTM A234 WPB | 1 | PCS
181 | OCB (BASE) | /3"-PG-XX110-F03_OCB1 | ELBO | F03 | 80 | 80 |  | ELBOW 90 DEG LR SMLS ASME B16.9 SCH 80 BW | ASTM A234 WPB | 1 | PCS
182 | OCB (BASE) | /3"-PG-XX110-F03_OCB1 | PIPE | F03 | 80 |  |  | PIPE SMLS ASME B36.10 SCH 80 BE | API 5L Gr.B | 1.3348 | MTR
183 | OCB (BASE) | /3"-PG-XX110-F03_OCB1 | FLAN | F03 | 80 | 80 |  | FLANGE WN ASME B16.5 600# RF SCH 80 | ASTM A105 | 1 | PCS
184 | OCB (BASE) | /3"-PG-XX110-F03_OCB1 | GASK | F03 | 80 | 80 |  | GASKET SPIRAL WOUND, GRAPHITE FILLER, 4 MM THICK, ASME B16.20 600# RF | 316L SS WINDING, 3.2 MM THICK INNER AND CENTRING RINGS | 1 | PCS
185 | OCB (BASE) | /3"-PG-XX110-F03_OCB1 | GASK | F03 | 80 | 80 |  | GASKET SPIRAL WOUND, GRAPHITE FILLER, 4 MM THICK, ASME B16.20 600# RF | 316L SS WINDING, 3.2 MM THICK INNER AND CENTRING RINGS | 1 | PCS
186 | OCB (BASE) | /3"-PG-XX111-F03_OCB1 | FLAN | F03 | 80 | 80 |  | FLANGE WN ASME B16.5 600# RF SCH 80 | ASTM A105 | 1 | PCS
187 | OCB (BASE) | /3"-PG-XX111-F03_OCB1 | ELBO | F03 | 80 | 80 |  | ELBOW 90 DEG LR SMLS ASME B16.9 SCH 80 BW | ASTM A234 WPB | 1 | PCS
188 | OCB (BASE) | /3"-PG-XX111-F03_OCB1 | PIPE | F03 | 80 |  |  | PIPE SMLS ASME B36.10 SCH 80 BE | API 5L Gr.B | 0.78301 | MTR
189 | OCB (BASE) | /3"-PG-XX111-F03_OCB1 | REDU | F03 | 80 | 50 |  | REDUCER CONC SMLS ASME B16.9 SCH 80 X SCH 160 BW | ASTM A234 WPB | 1 | PCS
190 | OCB (BASE) | /3"-PG-XX111-F03_OCB1 | FLAN | F03 | 50 | 50 |  | FLANGE WN ASME B16.5 600# RF SCH 160 | ASTM A105 | 1 | PCS
191 | OCB (BASE) | /3"-PG-XX111-F03_OCB1 | GASK | F03 | 50 | 50 |  | GASKET SPIRAL WOUND, GRAPHITE FILLER, 4 MM THICK, ASME B16.20 600# RF | 316L SS WINDING, 3.2 MM THICK INNER AND CENTRING RINGS | 1 | PCS
192 | OCB (BASE) | /6"-PG-XX102-F03_OCB1 | GASK | F03 | 200 | 200 |  | GASKET SPIRAL WOUND, GRAPHITE FILLER, 4 MM THICK, ASME B16.20 600# RF | 316L SS WINDING, 3.2 MM THICK INNER AND CENTRING RINGS | 1 | PCS
193 | OCB (BASE) | /6"-PG-XX102-F03_OCB1 | FLAN | F03 | 200 | 200 |  | FLANGE WN ASME B16.5 600# RF SCH 80 | ASTM A105 | 1 | PCS
194 | OCB (BASE) | /6"-PG-XX102-F03_OCB1 | PIPE | F03 | 200 |  |  | PIPE SMLS ASME B36.10 SCH 80 BE | API 5L Gr.B | 0.3692 | MTR
195 | OCB (BASE) | /6"-PG-XX102-F03_OCB1 | FLAN | F03 | 200 | 200 |  | FLANGE WN ASME B16.5 600# RF SCH 80 | ASTM A105 | 1 | PCS
196 | OCB (BASE) | /6"-PG-XX102-F03_OCB1 | GASK | F03 | 200 | 200 |  | GASKET SPIRAL WOUND, GRAPHITE FILLER, 4 MM THICK, ASME B16.20 600# RF | 316L SS WINDING, 3.2 MM THICK INNER AND CENTRING RINGS | 1 | PCS
197 | OCB (BASE) | /6"-PG-XX102-F03_OCB1 | PCOM | F03 | 200 | 200 |  | SPADE BLIND 600# RF ASME B16.48 | ASTM A516 Gr.70 | 1 | PCS
198 | OCB (BASE) | /6"-PG-XX102-F03_OCB1 | GASK | F03 | 200 | 200 |  | GASKET SPIRAL WOUND, GRAPHITE FILLER, 4 MM THICK, ASME B16.20 600# RF | 316L SS WINDING, 3.2 MM THICK INNER AND CENTRING RINGS | 1 | PCS
199 | OCB (BASE) | /6"-PG-XX102-F03_OCB1 | FLAN | F03 | 200 | 200 |  | FLANGE WN ASME B16.5 600# RF SCH 80 | ASTM A105 | 1 | PCS
200 | OCB (BASE) | /6"-PG-XX102-F03_OCB1 | ELBO | F03 | 200 | 200 |  | ELBOW 90 DEG LR SMLS ASME B16.9 SCH 80 BW | ASTM A234 WPB | 1 | PCS
201 | OCB (BASE) | /6"-PG-XX102-F03_OCB1 | REDU | F03 | 200 | 150 |  | REDUCER CONC SMLS ASME B16.9 SCH 80 X SCH 80 BW | ASTM A234 WPB | 1 | PCS
202 | OCB (BASE) | /6"-PG-XX102-F03_OCB1 | ELBO | F03 | 150 | 150 |  | ELBOW 90 DEG LR SMLS ASME B16.9 SCH 80 BW | ASTM A234 WPB | 1 | PCS
203 | OCB (BASE) | /6"-PG-XX102-F03_OCB1 | PIPE | F03 | 150 |  |  | PIPE SMLS ASME B36.10 SCH 80 BE | API 5L Gr.B | 0.2 | MTR
204 | OCB (BASE) | /6"-PG-XX102-F03_OCB1 | OLET | F03 | 150 | 150 | 25 | SOCKOLET MSS SP 97 6000# SW SCH 80 X SCH 160 | ASTM A105 | 1 | PCS
205 | OCB (BASE) | /6"-PG-XX102-F03_OCB1 | PIPE | F03 | 150 |  |  | PIPE SMLS ASME B36.10 SCH 80 BE | API 5L Gr.B | 1.5678 | MTR
206 | OCB (BASE) | /6"-PG-XX102-F03_OCB1 | FLAN | F03 | 150 | 150 |  | FLANGE WN ASME B16.5 600# RF SCH 80 | ASTM A105 | 1 | PCS
207 | OCB (BASE) | /6"-PG-XX102-F03_OCB1 | GASK | F03 | 150 | 150 |  | GASKET SPIRAL WOUND, GRAPHITE FILLER, 4 MM THICK, ASME B16.20 600# RF | 316L SS WINDING, 3.2 MM THICK INNER AND CENTRING RINGS | 1 | PCS
208 | OCB (BASE) | /6"-PG-XX102-F03_OCB1 | GASK | F03 | 150 | 150 |  | GASKET SPIRAL WOUND, GRAPHITE FILLER, 4 MM THICK, ASME B16.20 600# RF | 316L SS WINDING, 3.2 MM THICK INNER AND CENTRING RINGS | 1 | PCS
209 | OCB (BASE) | /6"-PG-XX102-F03_OCB1 | FLAN | F03 | 150 | 150 |  | FLANGE WN ASME B16.5 600# RF SCH 80 | ASTM A105 | 1 | PCS
210 | OCB (BASE) | /6"-PG-XX102-F03_OCB1 | PIPE | F03 | 150 |  |  | PIPE SMLS ASME B36.10 SCH 80 BE | API 5L Gr.B | 0.9178 | MTR
211 | OCB (BASE) | /6"-PG-XX102-F03_OCB1 | OLET | F03 | 150 | 150 | 40 | SOCKOLET MSS SP 97 6000# SW SCH 80 X SCH 160 | ASTM A105 | 1 | PCS
212 | OCB (BASE) | /6"-PG-XX102-F03_OCB1 | PIPE | F03 | 150 |  |  | PIPE SMLS ASME B36.10 SCH 80 BE | API 5L Gr.B | 0.1 | MTR
213 | OCB (BASE) | /6"-PG-XX102-F03_OCB1 | OLET | F03 | 150 | 150 | 20 | SOCKOLET MSS SP 97 6000# SW SCH 80 X SCH 160 | ASTM A105 | 1 | PCS
214 | OCB (BASE) | /6"-PG-XX102-F03_OCB1 | PIPE | F03 | 150 |  |  | PIPE SMLS ASME B36.10 SCH 80 BE | API 5L Gr.B | 0.1 | MTR
215 | OCB (BASE) | /6"-PG-XX102-F03_OCB1 | TEE | F03 | 150 | 150 | 80 | TEE RED SMLS ASME B16.9 SCH 80 X SCH 80 BW | ASTM A234 WPB | 1 | PCS
216 | OCB (BASE) | /6"-PG-XX102-F03_OCB1 | REDU | F03 | 150 | 100 |  | REDUCER CONC SMLS ASME B16.9 SCH 80 X SCH 80 BW | ASTM A234 WPB | 1 | PCS
217 | OCB (BASE) | /6"-PG-XX102-F03_OCB1 | FLAN | F03 | 100 | 100 |  | FLANGE WN ASME B16.5 600# RF SCH 80 | ASTM A105 | 1 | PCS
218 | OCB (BASE) | /6"-PG-XX102-F03_OCB1 | GASK | F03 | 100 | 100 |  | GASKET SPIRAL WOUND, GRAPHITE FILLER, 4 MM THICK, ASME B16.20 600# RF | 316L SS WINDING, 3.2 MM THICK INNER AND CENTRING RINGS | 1 | PCS
219 | OCB (BASE) | /6"-PG-XX102-F03_OCB1 | GASK | F03 | 100 | 100 |  | GASKET SPIRAL WOUND, GRAPHITE FILLER, 4 MM THICK, ASME B16.20 600# RF | 316L SS WINDING, 3.2 MM THICK INNER AND CENTRING RINGS | 1 | PCS
220 | OCB (BASE) | /6"-PG-XX102-F03_OCB1 | FLAN | F03 | 100 | 100 |  | FLANGE WN ASME B16.5 600# RF SCH 80 | ASTM A105 | 1 | PCS
221 | OCB (BASE) | /6"-PG-XX102-F03_OCB1 | REDU | F03 | 150 | 100 |  | REDUCER CONC SMLS ASME B16.9 SCH 80 X SCH 80 BW | ASTM A234 WPB | 1 | PCS
222 | OCB (BASE) | /6"-PG-XX102-F03_OCB1 | PIPE | F03 | 150 |  |  | PIPE SMLS ASME B36.10 SCH 80 BE | API 5L Gr.B | 0.125 | MTR
223 | OCB (BASE) | /6"-PG-XX102-F03_OCB1 | OLET | F03 | 150 | 150 | 20 | SOCKOLET MSS SP 97 6000# SW SCH 80 X SCH 160 | ASTM A105 | 1 | PCS
224 | OCB (BASE) | /6"-PG-XX102-F03_OCB1 | PIPE | F03 | 150 |  |  | PIPE SMLS ASME B36.10 SCH 80 BE | API 5L Gr.B | 0.175 | MTR
225 | OCB (BASE) | /6"-PG-XX102-F03_OCB1 | ELBO | F03 | 150 | 150 |  | ELBOW 90 DEG LR SMLS ASME B16.9 SCH 80 BW | ASTM A234 WPB | 1 | PCS
226 | OCB (BASE) | /6"-PG-XX102-F03_OCB1 | PIPE | F03 | 150 |  |  | PIPE SMLS ASME B36.10 SCH 80 BE | API 5L Gr.B | 1.1053 | MTR
227 | OCB (BASE) | /6"-PG-XX102-F03_OCB1 | ELBO | F03 | 150 | 150 |  | ELBOW 90 DEG LR SMLS ASME B16.9 SCH 80 BW | ASTM A234 WPB | 1 | PCS
228 | OCB (BASE) | /6"-PG-XX102-F03_OCB1 | PIPE | F03 | 150 |  |  | PIPE SMLS ASME B36.10 SCH 80 BE | API 5L Gr.B | 7.0968 | MTR
229 | OCB (BASE) | /6"-PG-XX102-F03_OCB1 | ELBO | F03 | 150 | 150 |  | ELBOW 90 DEG LR SMLS ASME B16.9 SCH 80 BW | ASTM A234 WPB | 1 | PCS
230 | OCB (BASE) | /6"-PG-XX102-F03_OCB1 | TEE | F03 | 150 | 150 | 150 | TEE EQUAL SMLS ASME B16.9 SCH 80 X SCH 80 BW | ASTM A234 WPB | 1 | PCS
231 | OCB (BASE) | /6"-PG-XX102-F03_OCB1 | PIPE | F03 | 40 |  |  | PIPE SMLS ASME B36.10 SCH 160 PE | API 5L Gr.B | 0.075 | MTR
232 | OCB (BASE) | /6"-PG-XX102-F03_OCB1 | FLAN | F03 | 40 | 40 |  | FLANGE SW ASME B16.5 600# RF SCH 160 | ASTM A105 | 1 | PCS
233 | OCB (BASE) | /6"-PG-XX102-F03_OCB1 | GASK | F03 | 40 | 40 |  | GASKET SPIRAL WOUND, GRAPHITE FILLER, 4 MM THICK, ASME B16.20 600# RF | 316L SS WINDING, 3.2 MM THICK INNER AND CENTRING RINGS | 1 | PCS
234 | OCB (BASE) | /6"-PG-XX102-F03_OCB1 | PIPE | F03 | 20 |  |  | PIPE SMLS ASME B36.10 SCH 160 PE | API 5L Gr.B | 0.075 | MTR
235 | OCB (BASE) | /6"-PG-XX102-F03_OCB1 | FTUB | F03 | 20 | 20 |  | PIPE NIPPLE 100mm LG SCH 160 (POE x TOE) SCH 160 | API 5L Gr.B | 1 | PCS
236 | OCB (BASE) | /6"-PG-XX102-F03_OCB1 | CAP | F03 | 20 | 20 |  | CAP ASME B16.11 6000# SW SCH 160 | ASTM A105 | 1 | PCS
237 | OCB (BASE) | /6"-PG-XX102-F03_OCB1 | FTUB | F03 | 25 | 25 |  | PIPE NIPPLE 100mm LG SCH 160 (POE x TOE) SCH 160 | API 5L Gr.B | 1 | PCS
238 | OCB (BASE) | /6"-PG-XX102-F03_OCB1 | FLAN | F03 | 150 | 150 |  | FLANGE WN ASME B16.5 600# RF SCH 80 | ASTM A105 | 1 | PCS
239 | OCB (BASE) | /4"-RV-XX424-B23_OCB1 | FLAN | B23 | 100 | 100 |  | FLANGE (MATCHING) WN ASME B16.5 600# RF SCH 40 | ASTM A350 LF2 CL. 1 | 1 | PCS
240 | OCB (BASE) | /4"-RV-XX424-B23_OCB1 | PIPE | B23 | 100 |  |  | PIPE SMLS ASME B36.10 SCH 40 BE | ASTM A333 Gr.6 | 1.5689 | MTR
241 | OCB (BASE) | /4"-RV-XX424-B23_OCB1(2) | FLAN | B23 | 100 | 100 |  | FLANGE (MATCHING) WN ASME B16.5 600# RF SCH 40 | ASTM A350 LF2 CL. 1 | 1 | PCS
242 | OCB (BASE) | /4"-RV-XX424-B23_OCB1(2) | PIPE | B23 | 100 |  |  | PIPE SMLS ASME B36.10 SCH 40 BE | ASTM A333 Gr.6 | 1.3089 | MTR
243 | OCB (BASE) | /8"-RV-XX427-B23_OCB1 | GASK | B23 | 450 | 450 |  | GASKET SPIRAL WOUND, GRAPHITE FILLER, 4MM THICK, ASME B16.20 150# RF | 316L SS WINDING, 3.2 MM THICK INNER AND CENTRING RINGS | 1 | PCS
244 | OCB (BASE) | /8"-RV-XX427-B23_OCB1 | PCOM | B23 | 450 | 450 |  | PADDLE SPACER ASME B16.48 150# RF | ASTM A516 Gr.70 | 1 | PCS
245 | OCB (BASE) | /8"-RV-XX427-B23_OCB1 | GASK | B23 | 450 | 450 |  | GASKET SPIRAL WOUND, GRAPHITE FILLER, 4MM THICK, ASME B16.20 150# RF | 316L SS WINDING, 3.2 MM THICK INNER AND CENTRING RINGS | 1 | PCS
246 | OCB (BASE) | /8"-RV-XX427-B23_OCB1 | FLAN | B23 | 450 | 450 |  | FLANGE WN ASME B16.5 150# RF SCH 20 | ASTM A350 LF2 CL. 1 | 1 | PCS
247 | OCB (BASE) | /8"-RV-XX427-B23_OCB1 | REDU | B23 | 450 | 250 |  | REDUCER CONC SMLS/WLD ASME B16.9 SCH 20 X SCH 20 BW | ASTM A420 WPL6 | 1 | PCS
248 | OCB (BASE) | /8"-RV-XX427-B23_OCB1 | REDU | B23 | 250 | 200 |  | REDUCER CONC SMLS ASME B16.9 SCH 20 X SCH 20 BW | ASTM A420 WPL6 | 1 | PCS
249 | OCB (BASE) | /8"-RV-XX427-B23_OCB1 | PIPE | B23 | 200 |  |  | PIPE SMLS ASME B36.10 SCH 20 BE | ASTM A333 Gr.6 | 1.036 | MTR
250 | OCB (BASE) | /8"-RV-XX427-B23_OCB1 | ELBO | B23 | 200 | 200 |  | ELBOW 90 DEG LR SMLS/WLD ASME B16.9 SCH 20 BW | ASTM A420 WPL6 | 1 | PCS
251 | OCB (BASE) | /8"-RV-XX427-B23_OCB1 | PIPE | B23 | 200 |  |  | PIPE SMLS ASME B36.10 SCH 20 BE | ASTM A333 Gr.6 | 1.8761 | MTR
252 | OCB (BASE) | /8"-RV-XX427-B23_OCB1 | ELBO | B23 | 200 | 200 |  | ELBOW 90 DEG LR SMLS/WLD ASME B16.9 SCH 20 BW | ASTM A420 WPL6 | 1 | PCS
253 | OCB (BASE) | /8"-RV-XX427-B23_OCB1 | PIPE | B23 | 200 |  |  | PIPE SMLS ASME B36.10 SCH 20 BE | ASTM A333 Gr.6 | 1.1174 | MTR
254 | OCB (BASE) | /8"-RV-XX427-B23_OCB1 | ELBO | B23 | 200 | 200 |  | ELBOW 90 DEG LR SMLS/WLD ASME B16.9 SCH 20 BW | ASTM A420 WPL6 | 1 | PCS
255 | OCB (BASE) | /8"-RV-XX427-B23_OCB1 | PIPE | B23 | 200 |  |  | PIPE SMLS ASME B36.10 SCH 20 BE | ASTM A333 Gr.6 | 2.193 | MTR
256 | OCB (BASE) | /8"-RV-XX427-B23_OCB1 | FLAN | B23 | 200 | 200 |  | FLANGE WN ASME B16.5 150# RF SCH 20 | ASTM A350 LF2 CL. 1 | 1 | PCS
257 | OCB (BASE) | /8"-RV-XX427-B23_OCB1 | GASK | B23 | 200 | 200 |  | GASKET SPIRAL WOUND, GRAPHITE FILLER, 4MM THICK, ASME B16.20 150# RF | 316L SS WINDING, 3.2 MM THICK INNER AND CENTRING RINGS | 1 | PCS
258 | OCB (BASE) | /8"-RV-XX427-B23_OCB1 | GASK | B23 | 200 | 200 |  | GASKET SPIRAL WOUND, GRAPHITE FILLER, 4MM THICK, ASME B16.20 150# RF | 316L SS WINDING, 3.2 MM THICK INNER AND CENTRING RINGS | 1 | PCS
259 | OCB (BASE) | /8"-RV-XX427-B23_OCB1 | FLAN | B23 | 200 | 200 |  | FLANGE WN ASME B16.5 150# RF SCH 20 | ASTM A350 LF2 CL. 1 | 1 | PCS
260 | OCB (BASE) | /8"-RV-XX427-B23_OCB1 | PIPE | B23 | 200 |  |  | PIPE SMLS ASME B36.10 SCH 20 BE | ASTM A333 Gr.6 | 0.98706 | MTR
261 | OCB (BASE) | /8"-RV-XX427-B23_OCB1 | ELBO | B23 | 200 | 200 |  | ELBOW 90 DEG LR SMLS/WLD ASME B16.9 SCH 20 BW | ASTM A420 WPL6 | 1 | PCS
262 | OCB (BASE) | /8"-RV-XX427-B23_OCB1 | PIPE | B23 | 200 |  |  | PIPE SMLS ASME B36.10 SCH 20 BE | ASTM A333 Gr.6 | 3.59 | MTR
263 | OCB (BASE) | /8"-RV-XX427-B23_OCB1 | ELBO | B23 | 200 | 200 |  | ELBOW 90 DEG LR SMLS/WLD ASME B16.9 SCH 20 BW | ASTM A420 WPL6 | 1 | PCS
264 | OCB (BASE) | /8"-RV-XX427-B23_OCB1 | PIPE | B23 | 200 |  |  | PIPE SMLS ASME B36.10 SCH 20 BE | ASTM A333 Gr.6 | 17.789 | MTR
265 | OCB (BASE) | /10"-RV-XX421-B23_OCB1 | FBLI | B23 | 250 | 250 |  | FLANGE BLIND ASME B16.5 150# RF | ASTM A350 LF2 CL. 1 | 1 | PCS
266 | OCB (BASE) | /10"-RV-XX421-B23_OCB1 | GASK | B23 | 250 | 250 |  | GASKET SPIRAL WOUND, GRAPHITE FILLER, 4MM THICK, ASME B16.20 150# RF | 316L SS WINDING, 3.2 MM THICK INNER AND CENTRING RINGS | 1 | PCS
267 | OCB (BASE) | /10"-RV-XX421-B23_OCB1 | FLAN | B23 | 250 | 250 |  | FLANGE WN ASME B16.5 150# RF SCH 20 | ASTM A350 LF2 CL. 1 | 1 | PCS
268 | OCB (BASE) | /10"-RV-XX421-B23_OCB1 | TEE | B23 | 250 | 250 | 150 | TEE RED SMLS/WLD ASME B16.9 SCH 20 X SCH 40 BW | ASTM A420 WPL6 | 1 | PCS
269 | OCB (BASE) | /10"-RV-XX421-B23_OCB1 | PIPE | B23 | 250 |  |  | PIPE SMLS ASME B36.10 SCH 20 BE | ASTM A333 Gr.6 | 0.3 | MTR
270 | OCB (BASE) | /10"-RV-XX421-B23_OCB1 | TEE | B23 | 250 | 250 | 100 | TEE RED SMLS/WLD ASME B16.9 SCH 20 X SCH 40 BW | ASTM A420 WPL6 | 1 | PCS
271 | OCB (BASE) | /10"-RV-XX421-B23_OCB1 | PIPE | B23 | 250 |  |  | PIPE SMLS ASME B36.10 SCH 20 BE | ASTM A333 Gr.6 | 0.118 | MTR
272 | OCB (BASE) | /10"-RV-XX421-B23_OCB1 | TEE | B23 | 250 | 250 | 200 | TEE RED SMLS/WLD ASME B16.9 SCH 20 X SCH 20 BW | ASTM A420 WPL6 | 1 | PCS
273 | OCB (BASE) | /10"-RV-XX421-B23_OCB1 | PIPE | B23 | 250 |  |  | PIPE SMLS ASME B36.10 SCH 20 BE | ASTM A333 Gr.6 | 0.46357 | MTR
274 | OCB (BASE) | /10"-RV-XX421-B23_OCB1 | TEE | B23 | 250 | 250 | 100 | TEE RED SMLS/WLD ASME B16.9 SCH 20 X SCH 40 BW | ASTM A420 WPL6 | 1 | PCS
275 | OCB (BASE) | /10"-RV-XX421-B23_OCB1 | PIPE | B23 | 250 |  |  | PIPE SMLS ASME B36.10 SCH 20 BE | ASTM A333 Gr.6 | 0.32263 | MTR
276 | OCB (BASE) | /10"-RV-XX421-B23_OCB1 | OLET | B23 | 250 | 250 | 25 | SOCKOLET MSS SP 97 6000# SW SCH 20 X SCH 160 | ASTM A350 LF2 CL. 1 | 1 | PCS
277 | OCB (BASE) | /10"-RV-XX421-B23_OCB1 | PIPE | B23 | 250 |  |  | PIPE SMLS ASME B36.10 SCH 20 BE | ASTM A333 Gr.6 | 0.75 | MTR
278 | OCB (BASE) | /10"-RV-XX421-B23_OCB1 | OLET | B23 | 250 | 250 | 80 | WELDOLET MSS SP 97 SCH 20 X SCH 40 BW | ASTM A350 LF2 CL. 1 | 1 | PCS
279 | OCB (BASE) | /10"-RV-XX421-B23_OCB1 | PIPE | B23 | 250 |  |  | PIPE SMLS ASME B36.10 SCH 20 BE | ASTM A333 Gr.6 | 0.3 | MTR
280 | OCB (BASE) | /10"-RV-XX421-B23_OCB1 | OLET | B23 | 250 | 250 | 50 | WELDOLET MSS SP 97 SCH 20 X SCH 80 BW | ASTM A350 LF2 CL. 1 | 1 | PCS
281 | OCB (BASE) | /10"-RV-XX421-B23_OCB1 | PIPE | B23 | 250 |  |  | PIPE SMLS ASME B36.10 SCH 20 BE | ASTM A333 Gr.6 | 0.7 | MTR
282 | OCB (BASE) | /10"-RV-XX421-B23_OCB1 | OLET | B23 | 250 | 250 | 50 | WELDOLET MSS SP 97 SCH 20 X SCH 80 BW | ASTM A350 LF2 CL. 1 | 1 | PCS
283 | OCB (BASE) | /10"-RV-XX421-B23_OCB1 | PIPE | B23 | 250 |  |  | PIPE SMLS ASME B36.10 SCH 20 BE | ASTM A333 Gr.6 | 0.3 | MTR
284 | OCB (BASE) | /10"-RV-XX421-B23_OCB1 | OLET | B23 | 250 | 250 | 50 | WELDOLET MSS SP 97 SCH 20 X SCH 80 BW | ASTM A350 LF2 CL. 1 | 1 | PCS
285 | OCB (BASE) | /10"-RV-XX421-B23_OCB1 | PIPE | B23 | 250 |  |  | PIPE SMLS ASME B36.10 SCH 20 BE | ASTM A333 Gr.6 | 0.7 | MTR
286 | OCB (BASE) | /10"-RV-XX421-B23_OCB1 | OLET | B23 | 250 | 250 | 50 | WELDOLET MSS SP 97 SCH 20 X SCH 80 BW | ASTM A350 LF2 CL. 1 | 1 | PCS
287 | OCB (BASE) | /10"-RV-XX421-B23_OCB1 | PIPE | B23 | 250 |  |  | PIPE SMLS ASME B36.10 SCH 20 BE | ASTM A333 Gr.6 | 0.3 | MTR
288 | OCB (BASE) | /10"-RV-XX421-B23_OCB1 | OLET | B23 | 250 | 250 | 50 | WELDOLET MSS SP 97 SCH 20 X SCH 80 BW | ASTM A350 LF2 CL. 1 | 1 | PCS
289 | OCB (BASE) | /10"-RV-XX421-B23_OCB1 | PIPE | B23 | 250 |  |  | PIPE SMLS ASME B36.10 SCH 20 BE | ASTM A333 Gr.6 | 0.35 | MTR
290 | OCB (BASE) | /10"-RV-XX421-B23_OCB1 | TEE | B23 | 250 | 250 | 100 | TEE RED SMLS/WLD ASME B16.9 SCH 20 X SCH 40 BW | ASTM A420 WPL6 | 1 | PCS
291 | OCB (BASE) | /10"-RV-XX421-B23_OCB1 | TEE | B23 | 250 | 250 | 100 | TEE RED SMLS/WLD ASME B16.9 SCH 20 X SCH 40 BW | ASTM A420 WPL6 | 1 | PCS
292 | OCB (BASE) | /10"-RV-XX421-B23_OCB1 | PIPE | B23 | 250 |  |  | PIPE SMLS ASME B36.10 SCH 20 BE | ASTM A333 Gr.6 | 0.30702 | MTR
293 | OCB (BASE) | /10"-RV-XX421-B23_OCB1 | TEE | B23 | 250 | 250 | 150 | TEE RED SMLS/WLD ASME B16.9 SCH 20 X SCH 40 BW | ASTM A420 WPL6 | 1 | PCS
294 | OCB (BASE) | /10"-RV-XX421-B23_OCB1 | ELBO | B23 | 250 | 250 |  | ELBOW 45 DEG LR SMLS/WLD ASME B16.9 SCH 20 BW | ASTM A420 WPL6 | 1 | PCS
295 | OCB (BASE) | /10"-RV-XX421-B23_OCB1 | PIPE | B23 | 250 |  |  | PIPE SMLS ASME B36.10 SCH 20 BE | ASTM A333 Gr.6 | 0.45 | MTR
296 | OCB (BASE) | /10"-RV-XX421-B23_OCB1 | ELBO | B23 | 250 | 250 |  | ELBOW 45 DEG LR SMLS/WLD ASME B16.9 SCH 20 BW | ASTM A420 WPL6 | 1 | PCS
297 | OCB (BASE) | /10"-RV-XX421-B23_OCB1 | PIPE | B23 | 250 |  |  | PIPE SMLS ASME B36.10 SCH 20 BE | ASTM A333 Gr.6 | 0.29 | MTR
298 | OCB (BASE) | /10"-RV-XX421-B23_OCB1 | OLET | B23 | 250 | 250 | 80 | WELDOLET MSS SP 97 SCH 20 X SCH 40 BW | ASTM A350 LF2 CL. 1 | 1 | PCS
299 | OCB (BASE) | /10"-RV-XX421-B23_OCB1 | PIPE | B23 | 250 |  |  | PIPE SMLS ASME B36.10 SCH 20 BE | ASTM A333 Gr.6 | 0.28 | MTR
300 | OCB (BASE) | /10"-RV-XX421-B23_OCB1 | OLET | B23 | 250 | 250 | 80 | WELDOLET MSS SP 97 SCH 20 X SCH 40 BW | ASTM A350 LF2 CL. 1 | 1 | PCS
301 | OCB (BASE) | /10"-RV-XX421-B23_OCB1 | PIPE | B23 | 250 |  |  | PIPE SMLS ASME B36.10 SCH 20 BE | ASTM A333 Gr.6 | 0.15 | MTR
302 | OCB (BASE) | /10"-RV-XX421-B23_OCB1 | ELBO | B23 | 250 | 250 |  | ELBOW 90 DEG LR SMLS/WLD ASME B16.9 SCH 20 BW | ASTM A420 WPL6 | 1 | PCS
303 | OCB (BASE) | /10"-RV-XX421-B23_OCB1 | PIPE | B23 | 250 |  |  | PIPE SMLS ASME B36.10 SCH 20 BE | ASTM A333 Gr.6 | 0.34296 | MTR
304 | OCB (BASE) | /10"-RV-XX421-B23_OCB1 | OLET | B23 | 250 | 250 | 15 | SOCKOLET MSS SP 97 6000# SW SCH 20 X SCH 160 | ASTM A350 LF2 CL. 1 | 1 | PCS
305 | OCB (BASE) | /10"-RV-XX421-B23_OCB1 | PIPE | B23 | 250 |  |  | PIPE SMLS ASME B36.10 SCH 20 BE | ASTM A333 Gr.6 | 0.25 | MTR
306 | OCB (BASE) | /10"-RV-XX421-B23_OCB1 | OLET | B23 | 250 | 250 | 15 | SOCKOLET MSS SP 97 6000# SW SCH 20 X SCH 160 | ASTM A350 LF2 CL. 1 | 1 | PCS
307 | OCB (BASE) | /10"-RV-XX421-B23_OCB1 | PIPE | B23 | 250 |  |  | PIPE SMLS ASME B36.10 SCH 20 BE | ASTM A333 Gr.6 | 0.35 | MTR
308 | OCB (BASE) | /10"-RV-XX421-B23_OCB1 | OLET | B23 | 250 | 250 | 80 | WELDOLET MSS SP 97 SCH 20 X SCH 40 BW | ASTM A350 LF2 CL. 1 | 1 | PCS
309 | OCB (BASE) | /10"-RV-XX421-B23_OCB1 | PIPE | B23 | 250 |  |  | PIPE SMLS ASME B36.10 SCH 20 BE | ASTM A333 Gr.6 | 0.25 | MTR
310 | OCB (BASE) | /10"-RV-XX421-B23_OCB1 | ELBO | B23 | 250 | 250 |  | ELBOW 90 DEG LR SMLS/WLD ASME B16.9 SCH 20 BW | ASTM A420 WPL6 | 1 | PCS
311 | OCB (BASE) | /10"-RV-XX421-B23_OCB1 | ELBO | B23 | 250 | 250 |  | ELBOW 90 DEG LR SMLS/WLD ASME B16.9 SCH 20 BW | ASTM A420 WPL6 | 1 | PCS
312 | OCB (BASE) | /10"-RV-XX421-B23_OCB1 | PIPE | B23 | 250 |  |  | PIPE SMLS ASME B36.10 SCH 20 BE | ASTM A333 Gr.6 | 1.799 | MTR
313 | OCB (BASE) | /10"-RV-XX421-B23_OCB1 | FLAN | B23 | 250 | 250 |  | FLANGE WN ASME B16.5 150# RF SCH 20 | ASTM A350 LF2 CL. 1 | 1 | PCS
314 | OCB (BASE) | /10"-RV-XX421-B23_OCB1 | GASK | B23 | 250 | 250 |  | GASKET SPIRAL WOUND, GRAPHITE FILLER, 4MM THICK, ASME B16.20 150# RF | 316L SS WINDING, 3.2 MM THICK INNER AND CENTRING RINGS | 1 | PCS
315 | OCB (BASE) | /10"-RV-XX421-B23_OCB1 | PCOM | B23 | 250 | 250 |  | SPECTACLE BLIND ASME B16.48 150# RF | ASTM A516 Gr.70 | 1 | PCS
316 | OCB (BASE) | /10"-RV-XX421-B23_OCB1 | GASK | B23 | 250 | 250 |  | GASKET SPIRAL WOUND, GRAPHITE FILLER, 4MM THICK, ASME B16.20 150# RF | 316L SS WINDING, 3.2 MM THICK INNER AND CENTRING RINGS | 1 | PCS
317 | OCB (BASE) | /10"-RV-XX421-B23_OCB1 | FLAN | B23 | 250 | 250 |  | FLANGE WN ASME B16.5 150# RF SCH 20 | ASTM A350 LF2 CL. 1 | 1 | PCS
318 | OCB (BASE) | /10"-RV-XX421-B23_OCB1 | REDU | B23 | 400 | 250 |  | REDUCER CONC SMLS/WLD ASME B16.9 SCH 20 X SCH 20 BW | ASTM A420 WPL6 | 1 | PCS
319 | OCB (BASE) | /10"-RV-XX421-B23_OCB1 | ELBO | B23 | 400 | 400 |  | ELBOW 90 DEG LR SMLS/WLD ASME B16.9 SCH 20 BW | ASTM A420 WPL6 | 1 | PCS
320 | OCB (BASE) | /10"-RV-XX421-B23_OCB1 | FLAN | B23 | 400 | 400 |  | FLANGE WN ASME B16.5 150# RF SCH 20 | ASTM A350 LF2 CL. 1 | 1 | PCS
321 | OCB (BASE) | /10"-RV-XX421-B23_OCB1 | GASK | B23 | 400 | 400 |  | GASKET SPIRAL WOUND, GRAPHITE FILLER, 4MM THICK, ASME B16.20 150# RF | 316L SS WINDING, 3.2 MM THICK INNER AND CENTRING RINGS | 1 | PCS
322 | OCB (BASE) | /8"-RV-XX405-B23_OCB1 | FLAN | B23 | 100 | 100 |  | FLANGE WN ASME B16.5 150# RF SCH 40 | ASTM A350 LF2 CL. 1 | 1 | PCS
323 | OCB (BASE) | /8"-RV-XX405-B23_OCB1 | REDU | B23 | 200 | 100 |  | REDUCER ECC SMLS ASME B16.9 SCH 20 X SCH 40 BW | ASTM A420 WPL6 | 1 | PCS
324 | OCB (BASE) | /8"-RV-XX405-B23_OCB1 | PIPE | B23 | 200 |  |  | PIPE SMLS ASME B36.10 SCH 20 BE | ASTM A333 Gr.6 | 0.99341 | MTR
325 | OCB (BASE) | /8"-RV-XX405-B23_OCB1 | OLET | B23 | 200 | 200 | 20 | SOCKOLET MSS SP 97 6000# SW SCH 20 X SCH 160 | ASTM A350 LF2 CL. 1 | 1 | PCS
326 | OCB (BASE) | /8"-RV-XX405-B23_OCB1 | PIPE | B23 | 200 |  |  | PIPE SMLS ASME B36.10 SCH 20 BE | ASTM A333 Gr.6 | 0.3 | MTR
327 | OCB (BASE) | /8"-RV-XX405-B23_OCB1 | ELBO | B23 | 200 | 200 |  | ELBOW 90 DEG LR SMLS/WLD ASME B16.9 SCH 20 BW | ASTM A420 WPL6 | 1 | PCS
328 | OCB (BASE) | /8"-RV-XX405-B23_OCB1 | FLAN | B23 | 200 | 200 |  | FLANGE WN ASME B16.5 150# RF SCH 20 | ASTM A350 LF2 CL. 1 | 1 | PCS
329 | OCB (BASE) | /8"-RV-XX405-B23_OCB1 | GASK | B23 | 200 | 200 |  | GASKET SPIRAL WOUND, GRAPHITE FILLER, 4MM THICK, ASME B16.20 150# RF | 316L SS WINDING, 3.2 MM THICK INNER AND CENTRING RINGS | 1 | PCS
330 | OCB (BASE) | /8"-RV-XX405-B23_OCB1 | GASK | B23 | 200 | 200 |  | GASKET SPIRAL WOUND, GRAPHITE FILLER, 4MM THICK, ASME B16.20 150# RF | 316L SS WINDING, 3.2 MM THICK INNER AND CENTRING RINGS | 1 | PCS
331 | OCB (BASE) | /8"-RV-XX405-B23_OCB1 | FLAN | B23 | 200 | 200 |  | FLANGE WN ASME B16.5 150# RF SCH 20 | ASTM A350 LF2 CL. 1 | 1 | PCS
332 | OCB (BASE) | /8"-RV-XX405-B23_OCB1 | PIPE | B23 | 200 |  |  | PIPE SMLS ASME B36.10 SCH 20 BE | ASTM A333 Gr.6 | 0.5255 | MTR
333 | OCB (BASE) | /8"-RV-XX405-B23_OCB1 | OLET | B23 | 200 | 200 | 20 | SOCKOLET MSS SP 97 6000# SW SCH 20 X SCH 160 | ASTM A350 LF2 CL. 1 | 1 | PCS
334 | OCB (BASE) | /8"-RV-XX405-B23_OCB1 | PIPE | B23 | 200 |  |  | PIPE SMLS ASME B36.10 SCH 20 BE | ASTM A333 Gr.6 | 1.1789 | MTR
335 | OCB (BASE) | /8"-RV-XX405-B23_OCB1 | PIPE | B23 | 20 |  |  | PIPE SMLS ASME B36.10 SCH 160 PE | ASTM A333 Gr.6 | 0.1 | MTR
336 | OCB (BASE) | /8"-RV-XX405-B23_OCB1 | PIPE | B23 | 20 |  |  | PIPE SMLS ASME B36.10 SCH 160 PE | ASTM A333 Gr.6 | 0.1 | MTR
337 | OCB (BASE) | /8"-RV-XX405-B23_OCB1 | CAP | B23 | 20 | 20 |  | CAP ASME B16.11 6000# SW SCH 160 | ASTM A350 LF2 CL. 1 | 1 | PCS
338 | OCB (BASE) | /6"-RV-XX414-B23_OCB1 | GASK | B23 | 80 | 80 |  | GASKET SPIRAL WOUND, GRAPHITE FILLER, 4MM THICK, ASME B16.20 150# RF | 316L SS WINDING, 3.2 MM THICK INNER AND CENTRING RINGS | 1 | PCS
339 | OCB (BASE) | /6"-RV-XX414-B23_OCB1 | FLAN | B23 | 80 | 80 |  | FLANGE WN ASME B16.5 150# RF SCH 40 | ASTM A350 LF2 CL. 1 | 1 | PCS
340 | OCB (BASE) | /6"-RV-XX414-B23_OCB1 | REDU | B23 | 150 | 80 |  | REDUCER ECC SMLS ASME B16.9 SCH 40 X SCH 40 BW | ASTM A420 WPL6 | 1 | PCS
341 | OCB (BASE) | /6"-RV-XX414-B23_OCB1 | PIPE | B23 | 150 |  |  | PIPE SMLS ASME B36.10 SCH 40 BE | ASTM A333 Gr.6 | 1.0876 | MTR
342 | OCB (BASE) | /6"-RV-XX414-B23_OCB1 | OLET | B23 | 150 | 150 | 20 | SOCKOLET MSS SP 97 6000# SW SCH 40 X SCH 160 | ASTM A350 LF2 CL. 1 | 1 | PCS
343 | OCB (BASE) | /6"-RV-XX414-B23_OCB1 | PIPE | B23 | 150 |  |  | PIPE SMLS ASME B36.10 SCH 40 BE | ASTM A333 Gr.6 | 0.3 | MTR
344 | OCB (BASE) | /6"-RV-XX414-B23_OCB1 | ELBO | B23 | 150 | 150 |  | ELBOW 90 DEG LR SMLS ASME B16.9 SCH 40 BW | ASTM A420 WPL6 | 1 | PCS
345 | OCB (BASE) | /6"-RV-XX414-B23_OCB1 | FLAN | B23 | 150 | 150 |  | FLANGE WN ASME B16.5 150# RF SCH 40 | ASTM A350 LF2 CL. 1 | 1 | PCS
346 | OCB (BASE) | /6"-RV-XX414-B23_OCB1 | GASK | B23 | 150 | 150 |  | GASKET SPIRAL WOUND, GRAPHITE FILLER, 4MM THICK, ASME B16.20 150# RF | 316L SS WINDING, 3.2 MM THICK INNER AND CENTRING RINGS | 1 | PCS
347 | OCB (BASE) | /6"-RV-XX414-B23_OCB1 | GASK | B23 | 150 | 150 |  | GASKET SPIRAL WOUND, GRAPHITE FILLER, 4MM THICK, ASME B16.20 150# RF | 316L SS WINDING, 3.2 MM THICK INNER AND CENTRING RINGS | 1 | PCS
348 | OCB (BASE) | /6"-RV-XX414-B23_OCB1 | FLAN | B23 | 150 | 150 |  | FLANGE WN ASME B16.5 150# RF SCH 40 | ASTM A350 LF2 CL. 1 | 1 | PCS
349 | OCB (BASE) | /6"-RV-XX414-B23_OCB1 | PIPE | B23 | 150 |  |  | PIPE SMLS ASME B36.10 SCH 40 BE | ASTM A333 Gr.6 | 1.3433 | MTR
350 | OCB (BASE) | /6"-RV-XX414-B23_OCB1 | PIPE | B23 | 20 |  |  | PIPE SMLS ASME B36.10 SCH 160 PE | ASTM A333 Gr.6 | 0.1 | MTR
351 | OCB (BASE) | /6"-RV-XX414-B23_OCB1 | PIPE | B23 | 20 |  |  | PIPE SMLS ASME B36.10 SCH 160 PE | ASTM A333 Gr.6 | 0.1 | MTR
352 | OCB (BASE) | /6"-RV-XX414-B23_OCB1 | CAP | B23 | 20 | 20 |  | CAP ASME B16.11 6000# SW SCH 160 | ASTM A350 LF2 CL. 1 | 1 | PCS
353 | OCB (BASE) | /4"-RV-XX408-B23_OCB1 | FLAN | B23 | 50 | 50 |  | FLANGE WN ASME B16.5 150# RF SCH 80 | ASTM A350 LF2 CL. 1 | 1 | PCS
354 | OCB (BASE) | /4"-RV-XX408-B23_OCB1 | REDU | B23 | 100 | 50 |  | REDUCER CONC SMLS ASME B16.9 SCH 40 X SCH 80 BW | ASTM A420 WPL6 | 1 | PCS
355 | OCB (BASE) | /4"-RV-XX408-B23_OCB1 | ELBO | B23 | 100 | 100 |  | ELBOW 90 DEG LR SMLS ASME B16.9 SCH 40 BW | ASTM A420 WPL6 | 1 | PCS
356 | OCB (BASE) | /4"-RV-XX408-B23_OCB1 | PIPE | B23 | 100 |  |  | PIPE SMLS ASME B36.10 SCH 40 BE | ASTM A333 Gr.6 | 1.2754 | MTR
357 | OCB (BASE) | /4"-RV-XX415-B23_OCB1 | FLAN | B23 | 100 | 100 |  | FLANGE (MATCHING) WN ASME B16.5 600# RF SCH 40 | ASTM A350 LF2 CL. 1 | 1 | PCS
358 | OCB (BASE) | /4"-RV-XX415-B23_OCB1 | PIPE | B23 | 100 |  |  | PIPE SMLS ASME B36.10 SCH 40 BE | ASTM A333 Gr.6 | 1.5879 | MTR
359 | OCB (BASE) | /6"-RV-XX410-B23_OCB1 | GASK | B23 | 80 | 80 |  | GASKET SPIRAL WOUND, GRAPHITE FILLER, 4MM THICK, ASME B16.20 150# RF | 316L SS WINDING, 3.2 MM THICK INNER AND CENTRING RINGS | 1 | PCS
360 | OCB (BASE) | /6"-RV-XX410-B23_OCB1 | FLAN | B23 | 80 | 80 |  | FLANGE WN ASME B16.5 150# RF SCH 40 | ASTM A350 LF2 CL. 1 | 1 | PCS
361 | OCB (BASE) | /6"-RV-XX410-B23_OCB1 | REDU | B23 | 150 | 80 |  | REDUCER ECC SMLS ASME B16.9 SCH 40 X SCH 40 BW | ASTM A420 WPL6 | 1 | PCS
362 | OCB (BASE) | /6"-RV-XX410-B23_OCB1 | PIPE | B23 | 150 |  |  | PIPE SMLS ASME B36.10 SCH 40 BE | ASTM A333 Gr.6 | 0.86941 | MTR
363 | OCB (BASE) | /6"-RV-XX410-B23_OCB1 | OLET | B23 | 150 | 150 | 20 | SOCKOLET MSS SP 97 6000# SW SCH 40 X SCH 160 | ASTM A350 LF2 CL. 1 | 1 | PCS
364 | OCB (BASE) | /6"-RV-XX410-B23_OCB1 | PIPE | B23 | 150 |  |  | PIPE SMLS ASME B36.10 SCH 40 BE | ASTM A333 Gr.6 | 0.1 | MTR
365 | OCB (BASE) | /6"-RV-XX410-B23_OCB1 | ELBO | B23 | 150 | 150 |  | ELBOW 90 DEG LR SMLS ASME B16.9 SCH 40 BW | ASTM A420 WPL6 | 1 | PCS
366 | OCB (BASE) | /6"-RV-XX410-B23_OCB1 | PIPE | B23 | 150 |  |  | PIPE SMLS ASME B36.10 SCH 40 BE | ASTM A333 Gr.6 | 0.082 | MTR
367 | OCB (BASE) | /6"-RV-XX410-B23_OCB1 | FLAN | B23 | 150 | 150 |  | FLANGE WN ASME B16.5 150# RF SCH 40 | ASTM A350 LF2 CL. 1 | 1 | PCS
368 | OCB (BASE) | /6"-RV-XX410-B23_OCB1 | GASK | B23 | 150 | 150 |  | GASKET SPIRAL WOUND, GRAPHITE FILLER, 4MM THICK, ASME B16.20 150# RF | 316L SS WINDING, 3.2 MM THICK INNER AND CENTRING RINGS | 1 | PCS
369 | OCB (BASE) | /6"-RV-XX410-B23_OCB1 | GASK | B23 | 150 | 150 |  | GASKET SPIRAL WOUND, GRAPHITE FILLER, 4MM THICK, ASME B16.20 150# RF | 316L SS WINDING, 3.2 MM THICK INNER AND CENTRING RINGS | 1 | PCS
370 | OCB (BASE) | /6"-RV-XX410-B23_OCB1 | FLAN | B23 | 150 | 150 |  | FLANGE WN ASME B16.5 150# RF SCH 40 | ASTM A350 LF2 CL. 1 | 1 | PCS
371 | OCB (BASE) | /6"-RV-XX410-B23_OCB1 | PIPE | B23 | 150 |  |  | PIPE SMLS ASME B36.10 SCH 40 BE | ASTM A333 Gr.6 | 1.5959 | MTR
372 | OCB (BASE) | /3"-GC-XX614-G03_OCB1 | GASK | G03 | 80 | 80 |  | GASKET OCTAGONAL RING 900# RTJ R31 ASME B16.20 | SOFT IRON (ARMCO) MAX. HARDNESS 90 BHN | 1 | PCS
373 | OCB (BASE) | /3"-GC-XX614-G03_OCB1 | FLAN | G03 | 80 | 80 |  | FLANGE WN ASME B16.5 900# RTJ SCH 160 | ASTM A105 | 1 | PCS
374 | OCB (BASE) | /3"-GC-XX614-G03_OCB1 | ELBO | G03 | 80 | 80 |  | ELBOW 90 DEG LR SMLS ASME B16.9 SCH 160 BW | ASTM A234 WPB | 1 | PCS
375 | OCB (BASE) | /3"-GC-XX614-G03_OCB1 | PIPE | G03 | 80 |  |  | PIPE SMLS ASME B36.10 SCH 120 BE | API 5L Gr.B | 2.1454 | MTR
376 | OCB (BASE) | /3"-GC-XX614-G03_OCB1 | ELBO | G03 | 80 | 80 |  | ELBOW 90 DEG LR SMLS ASME B16.9 SCH 160 BW | ASTM A234 WPB | 1 | PCS
377 | OCB (BASE) | /3"-GC-XX614-G03_OCB1 | PIPE | G03 | 80 |  |  | PIPE SMLS ASME B36.10 SCH 120 BE | API 5L Gr.B | 2.6269 | MTR
378 | OCB (BASE) | /3"-GC-XX614-G03_OCB1 | ELBO | G03 | 80 | 80 |  | ELBOW 90 DEG LR SMLS ASME B16.9 SCH 160 BW | ASTM A234 WPB | 1 | PCS
379 | OCB (BASE) | /3"-GC-XX614-G03_OCB1 | PIPE | G03 | 80 |  |  | PIPE SMLS ASME B36.10 SCH 120 BE | API 5L Gr.B | 2.318 | MTR
380 | OCB (BASE) | /3"-GC-XX614-G03_OCB1 | ELBO | G03 | 80 | 80 |  | ELBOW 90 DEG LR SMLS ASME B16.9 SCH 160 BW | ASTM A234 WPB | 1 | PCS
381 | OCB (BASE) | /3"-GC-XX614-G03_OCB1 | PIPE | G03 | 80 |  |  | PIPE SMLS ASME B36.10 SCH 120 BE | API 5L Gr.B | 0.2 | MTR
382 | OCB (BASE) | /3"-GC-XX614-G03_OCB1 | ELBO | G03 | 80 | 80 |  | ELBOW 45 DEG LR SMLS ASME B16.9 SCH 160 BW | ASTM A234 WPB | 1 | PCS
383 | OCB (BASE) | /3"-GC-XX614-G03_OCB1 | PIPE | G03 | 80 |  |  | PIPE SMLS ASME B36.10 SCH 120 BE | API 5L Gr.B | 0.10193 | MTR
384 | OCB (BASE) | /3"-GC-XX614-G03_OCB1 | ELBO | G03 | 80 | 80 |  | ELBOW 45 DEG LR SMLS ASME B16.9 SCH 160 BW | ASTM A234 WPB | 1 | PCS
385 | OCB (BASE) | /3"-GC-XX614-G03_OCB1 | PIPE | G03 | 80 |  |  | PIPE SMLS ASME B36.10 SCH 120 BE | API 5L Gr.B | 1.1463 | MTR
386 | OCB (BASE) | /3"-GC-XX614-G03_OCB1 | FLAN | G03 | 80 | 80 |  | FLANGE WN ASME B16.5 900# RTJ SCH 160 | ASTM A105 | 1 | PCS
387 | OCB (BASE) | /3"-GC-XX614-G03_OCB1 | GASK | G03 | 80 | 80 |  | GASKET OCTAGONAL RING 900# RTJ R31 ASME B16.20 | SOFT IRON (ARMCO) MAX. HARDNESS 90 BHN | 1 | PCS
388 | OCB (BASE) | /3"-GC-XX614-G03_OCB1 | GASK | G03 | 80 | 80 |  | GASKET OCTAGONAL RING 900# RTJ R31 ASME B16.20 | SOFT IRON (ARMCO) MAX. HARDNESS 90 BHN | 1 | PCS
389 | OCB (BASE) | /3"-GC-XX614-G03_OCB1 | FLAN | G03 | 80 | 80 |  | FLANGE WN ASME B16.5 900# RTJ SCH 160 | ASTM A105 | 1 | PCS
390 | OCB (BASE) | /3"-GC-XX614-G03_OCB1 | PIPE | G03 | 80 |  |  | PIPE SMLS ASME B36.10 SCH 120 BE | API 5L Gr.B | 0.258 | MTR
391 | OCB (BASE) | /3"-GC-XX614-G03_OCB1 | FLAN | G03 | 80 | 80 |  | FLANGE WN ASME B16.5 900# RTJ SCH 160 | ASTM A105 | 1 | PCS
392 | OCB (BASE) | /3"-GC-XX614-G03_OCB1 | GASK | G03 | 80 | 80 |  | GASKET OCTAGONAL RING 900# RTJ R31 ASME B16.20 | SOFT IRON (ARMCO) MAX. HARDNESS 90 BHN | 1 | PCS
393 | OCB (BASE) | /4"-RV-XX413-F03_OCB1 | GASK | F03 | 50 | 50 |  | GASKET SPIRAL WOUND, GRAPHITE FILLER, 4 MM THICK, ASME B16.20 600# RF | 316L SS WINDING, 3.2 MM THICK INNER AND CENTRING RINGS | 1 | PCS
394 | OCB (BASE) | /4"-RV-XX413-F03_OCB1 | FLAN | F03 | 50 | 50 |  | FLANGE WN ASME B16.5 600# RF SCH 160 | ASTM A105 | 1 | PCS
395 | OCB (BASE) | /4"-RV-XX413-F03_OCB1 | REDU | F03 | 100 | 50 |  | REDUCER CONC SMLS ASME B16.9 SCH 80 X SCH 160 BW | ASTM A234 WPB | 1 | PCS
396 | OCB (BASE) | /4"-RV-XX413-F03_OCB1 | PIPE | F03 | 100 |  |  | PIPE SMLS ASME B36.10 SCH 80 BE | API 5L Gr.B | 0.15 | MTR
397 | OCB (BASE) | /4"-RV-XX413-F03_OCB1 | OLET | F03 | 100 | 100 | 20 | SOCKOLET MSS SP 97 6000# SW SCH 80 X SCH 160 | ASTM A105 | 1 | PCS
398 | OCB (BASE) | /4"-RV-XX413-F03_OCB1 | PIPE | F03 | 100 |  |  | PIPE SMLS ASME B36.10 SCH 80 BE | API 5L Gr.B | 0.15 | MTR
399 | OCB (BASE) | /4"-RV-XX413-F03_OCB1 | ELBO | F03 | 100 | 100 |  | ELBOW 90 DEG LR SMLS ASME B16.9 SCH 80 BW | ASTM A234 WPB | 1 | PCS
400 | OCB (BASE) | /4"-RV-XX413-F03_OCB1 | FLAN | F03 | 100 | 100 |  | FLANGE WN ASME B16.5 600# RF SCH 80 | ASTM A105 | 1 | PCS
401 | OCB (BASE) | /4"-RV-XX413-F03_OCB1 | GASK | F03 | 100 | 100 |  | GASKET SPIRAL WOUND, GRAPHITE FILLER, 4 MM THICK, ASME B16.20 600# RF | 316L SS WINDING, 3.2 MM THICK INNER AND CENTRING RINGS | 1 | PCS
402 | OCB (BASE) | /4"-RV-XX413-F03_OCB1 | GASK | F03 | 100 | 100 |  | GASKET SPIRAL WOUND, GRAPHITE FILLER, 4 MM THICK, ASME B16.20 600# RF | 316L SS WINDING, 3.2 MM THICK INNER AND CENTRING RINGS | 1 | PCS
403 | OCB (BASE) | /4"-RV-XX413-F03_OCB1 | PIPE | F03 | 20 |  |  | PIPE SMLS ASME B36.10 SCH 160 PE | API 5L Gr.B | 0.1 | MTR
404 | OCB (BASE) | /4"-RV-XX413-F03_OCB1 | PIPE | F03 | 20 |  |  | PIPE SMLS ASME B36.10 SCH 160 PE | API 5L Gr.B | 0.1 | MTR
405 | OCB (BASE) | /4"-RV-XX413-F03_OCB1 | CAP | F03 | 20 | 20 |  | CAP ASME B16.11 6000# SW SCH 160 | ASTM A105 | 1 | PCS
406 | OCB (BASE) | /10"-GC-XX001-F70_OCB1 | FBLI | F70 | 250 | 250 |  | FLANGE BLIND ASME B16.5 600# RF | ASTM A182 F51 | 1 | PCS
407 | OCB (BASE) | /10"-GC-XX001-F70_OCB1 | GASK | F70 | 250 | 250 |  | GASKET SPIRAL WOUND, GRAPHITE FILLER, 4 MM THICK, ASME B16.20 600# RF | 316L SS WINDING, 3.2 MM THICK INNER AND CENTRING RINGS | 1 | PCS
408 | OCB (BASE) | /10"-GC-XX001-F70_OCB1 | FLAN | F70 | 250 | 250 |  | FLANGE WN ASME B16.5 600# RF SCH 40S | ASTM A182 F51 | 1 | PCS
409 | OCB (BASE) | /10"-GC-XX001-F70_OCB1 | PIPE | F70 | 250 |  |  | PIPE SMLS ASME B36.10 SCH 40S BE | ASTM A790 UNS S31803 | 0.1645 | MTR
410 | OCB (BASE) | /10"-GC-XX001-F70_OCB1 | OLET | F70 | 250 | 250 | 25 | SOCKOLET MSS SP 97 6000# SW SCH40S X SCH80S | ASTM A182 F51 | 1 | PCS
411 | OCB (BASE) | /10"-GC-XX001-F70_OCB1 | PIPE | F70 | 250 |  |  | PIPE SMLS ASME B36.10 SCH 40S BE | ASTM A790 UNS S31803 | 0.25 | MTR
412 | OCB (BASE) | /10"-GC-XX001-F70_OCB1 | OLET | F70 | 250 | 250 | 50 | FLANGOLET 600# RF (PROJECTION=150MM) SCH 40S X SCH 80S | ASTM A182 F51 | 1 | PCS
413 | OCB (BASE) | /10"-GC-XX001-F70_OCB1 | PIPE | F70 | 250 |  |  | PIPE SMLS ASME B36.10 SCH 40S BE | ASTM A790 UNS S31803 | 0.3 | MTR
414 | OCB (BASE) | /10"-GC-XX001-F70_OCB1 | OLET | F70 | 250 | 250 | 50 | FLANGOLET 600# RF (PROJECTION=150MM) SCH 40S X SCH 80S | ASTM A182 F51 | 1 | PCS
415 | OCB (BASE) | /10"-GC-XX001-F70_OCB1 | PIPE | F70 | 250 |  |  | PIPE SMLS ASME B36.10 SCH 40S BE | ASTM A790 UNS S31803 | 0.2 | MTR
416 | OCB (BASE) | /10"-GC-XX001-F70_OCB1 | TEE | F70 | 250 | 250 | 150 | TEE RED SMLS ASME B16.9 SCH 40S X SCH 40S BW | ASTM A815 WP-S UNS S31803 | 1 | PCS
417 | OCB (BASE) | /10"-GC-XX001-F70_OCB1 | PIPE | F70 | 250 |  |  | PIPE SMLS ASME B36.10 SCH 40S BE | ASTM A790 UNS S31803 | 0.1462 | MTR
418 | OCB (BASE) | /10"-GC-XX001-F70_OCB1 | TEE | F70 | 250 | 250 | 150 | TEE RED SMLS ASME B16.9 SCH 40S X SCH 40S BW | ASTM A815 WP-S UNS S31803 | 1 | PCS
419 | OCB (BASE) | /10"-GC-XX001-F70_OCB1 | PIPE | F70 | 250 |  |  | PIPE SMLS ASME B36.10 SCH 40S BE | ASTM A790 UNS S31803 | 0.8995 | MTR
420 | OCB (BASE) | /10"-GC-XX001-F70_OCB1 | TEE | F70 | 250 | 250 | 150 | TEE RED SMLS ASME B16.9 SCH 40S X SCH 40S BW | ASTM A815 WP-S UNS S31803 | 1 | PCS
421 | OCB (BASE) | /10"-GC-XX001-F70_OCB1 | PIPE | F70 | 250 |  |  | PIPE SMLS ASME B36.10 SCH 40S BE | ASTM A790 UNS S31803 | 0.17 | MTR
422 | OCB (BASE) | /10"-GC-XX001-F70_OCB1 | TEE | F70 | 250 | 250 | 150 | TEE RED SMLS ASME B16.9 SCH 40S X SCH 40S BW | ASTM A815 WP-S UNS S31803 | 1 | PCS
423 | OCB (BASE) | /10"-GC-XX001-F70_OCB1 | PIPE | F70 | 250 |  |  | PIPE SMLS ASME B36.10 SCH 40S BE | ASTM A790 UNS S31803 | 0.9 | MTR
424 | OCB (BASE) | /10"-GC-XX001-F70_OCB1 | TEE | F70 | 250 | 250 | 150 | TEE RED SMLS ASME B16.9 SCH 40S X SCH 40S BW | ASTM A815 WP-S UNS S31803 | 1 | PCS
425 | OCB (BASE) | /10"-GC-XX001-F70_OCB1 | PIPE | F70 | 250 |  |  | PIPE SMLS ASME B36.10 SCH 40S BE | ASTM A790 UNS S31803 | 0.17 | MTR
426 | OCB (BASE) | /10"-GC-XX001-F70_OCB1 | TEE | F70 | 250 | 250 | 150 | TEE RED SMLS ASME B16.9 SCH 40S X SCH 40S BW | ASTM A815 WP-S UNS S31803 | 1 | PCS
427 | OCB (BASE) | /10"-GC-XX001-F70_OCB1 | PIPE | F70 | 250 |  |  | PIPE SMLS ASME B36.10 SCH 40S BE | ASTM A790 UNS S31803 | 0.468 | MTR
428 | OCB (BASE) | /10"-GC-XX001-F70_OCB1 | TEE | F70 | 250 | 250 | 100 | TEE RED SMLS ASME B16.9 SCH 40S X SCH 40S BW | ASTM A815 WP-S UNS S31803 | 1 | PCS
429 | OCB (BASE) | /10"-GC-XX001-F70_OCB1 | TEE | F70 | 250 | 250 | 150 | TEE RED SMLS ASME B16.9 SCH 40S X SCH 40S BW | ASTM A815 WP-S UNS S31803 | 1 | PCS
430 | OCB (BASE) | /10"-GC-XX001-F70_OCB1 | PIPE | F70 | 250 |  |  | PIPE SMLS ASME B36.10 SCH 40S BE | ASTM A790 UNS S31803 | 0.17 | MTR
431 | OCB (BASE) | /10"-GC-XX001-F70_OCB1 | TEE | F70 | 250 | 250 | 150 | TEE RED SMLS ASME B16.9 SCH 40S X SCH 40S BW | ASTM A815 WP-S UNS S31803 | 1 | PCS
432 | OCB (BASE) | /10"-GC-XX001-F70_OCB1 | PIPE | F70 | 250 |  |  | PIPE SMLS ASME B36.10 SCH 40S BE | ASTM A790 UNS S31803 | 0.9 | MTR
433 | OCB (BASE) | /10"-GC-XX001-F70_OCB1 | TEE | F70 | 250 | 250 | 150 | TEE RED SMLS ASME B16.9 SCH 40S X SCH 40S BW | ASTM A815 WP-S UNS S31803 | 1 | PCS
434 | OCB (BASE) | /10"-GC-XX001-F70_OCB1 | PIPE | F70 | 250 |  |  | PIPE SMLS ASME B36.10 SCH 40S BE | ASTM A790 UNS S31803 | 0.6755 | MTR
435 | OCB (BASE) | /10"-GC-XX001-F70_OCB1 | TEE | F70 | 250 | 250 | 150 | TEE RED SMLS ASME B16.9 SCH 40S X SCH 40S BW | ASTM A815 WP-S UNS S31803 | 1 | PCS
436 | OCB (BASE) | /10"-GC-XX001-F70_OCB1 | PIPE | F70 | 250 |  |  | PIPE SMLS ASME B36.10 SCH 40S BE | ASTM A790 UNS S31803 | 0.25 | MTR
437 | OCB (BASE) | /10"-GC-XX001-F70_OCB1 | OLET | F70 | 250 | 250 | 50 | WELDOLET MSS SP 97 SCH 40S X SCH 80S BW | ASTM A182 F51 | 1 | PCS
438 | OCB (BASE) | /10"-GC-XX001-F70_OCB1 | PIPE | F70 | 250 |  |  | PIPE SMLS ASME B36.10 SCH 40S BE | ASTM A790 UNS S31803 | 0.2 | MTR
439 | OCB (BASE) | /10"-GC-XX001-F70_OCB1 | FLAN | F70 | 250 | 250 |  | FLANGE WN ASME B16.5 600# RF SCH 40S | ASTM A182 F51 | 1 | PCS
440 | OCB (BASE) | /10"-GC-XX001-F70_OCB1 | FLAN | F70 | 50 | 50 |  | FLANGE WN ASME B16.5 600# RF SCH 80S | ASTM A182 F51 | 1 | PCS
441 | OCB (BASE) | /10"-GC-XX001-F70_OCB1 | FLAN | F70 | 150 | 150 |  | FLANGE (MATCHING) WN ASME B16.5 1500# RTJ SCH 40S | ASTM A182 F51 | 1 | PCS
442 | OCB (BASE) | /10"-GC-XX001-F70_OCB1 | PIPE | F70 | 150 |  |  | PIPE SMLS ASME B36.10 SCH 40S BE | ASTM A790 UNS S31803 | 0.29465 | MTR
443 | OCB (BASE) | /10"-GC-XX001-F70_OCB1 | ELBO | F70 | 150 | 150 |  | ELBOW 45 DEG LR SMLS ASME B16.9 SCH 40S BW | ASTM A815 WP-S UNS S31803 | 1 | PCS
444 | OCB (BASE) | /10"-GC-XX001-F70_OCB1 | FLAN | F70 | 150 | 150 |  | FLANGE (MATCHING) WN ASME B16.5 1500# RTJ SCH 40S | ASTM A182 F51 | 1 | PCS
445 | OCB (BASE) | /10"-GC-XX001-F70_OCB1 | PIPE | F70 | 150 |  |  | PIPE SMLS ASME B36.10 SCH 40S BE | ASTM A790 UNS S31803 | 0.29465 | MTR
446 | OCB (BASE) | /10"-GC-XX001-F70_OCB1 | ELBO | F70 | 150 | 150 |  | ELBOW 45 DEG LR SMLS ASME B16.9 SCH 40S BW | ASTM A815 WP-S UNS S31803 | 1 | PCS
447 | OCB (BASE) | /10"-GC-XX001-F70_OCB1 | FLAN | F70 | 150 | 150 |  | FLANGE (MATCHING) WN ASME B16.5 1500# RTJ SCH 40S | ASTM A182 F51 | 1 | PCS
448 | OCB (BASE) | /10"-GC-XX001-F70_OCB1 | PIPE | F70 | 150 |  |  | PIPE SMLS ASME B36.10 SCH 40S BE | ASTM A790 UNS S31803 | 0.29465 | MTR
449 | OCB (BASE) | /10"-GC-XX001-F70_OCB1 | ELBO | F70 | 150 | 150 |  | ELBOW 45 DEG LR SMLS ASME B16.9 SCH 40S BW | ASTM A815 WP-S UNS S31803 | 1 | PCS
450 | OCB (BASE) | /10"-GC-XX001-F70_OCB1 | FLAN | F70 | 150 | 150 |  | FLANGE (MATCHING) WN ASME B16.5 1500# RTJ SCH 40S | ASTM A182 F51 | 1 | PCS
451 | OCB (BASE) | /10"-GC-XX001-F70_OCB1 | PIPE | F70 | 150 |  |  | PIPE SMLS ASME B36.10 SCH 40S BE | ASTM A790 UNS S31803 | 0.29465 | MTR
452 | OCB (BASE) | /10"-GC-XX001-F70_OCB1 | ELBO | F70 | 150 | 150 |  | ELBOW 45 DEG LR SMLS ASME B16.9 SCH 40S BW | ASTM A815 WP-S UNS S31803 | 1 | PCS
453 | OCB (BASE) | /10"-GC-XX001-F70_OCB1 | FLAN | F70 | 150 | 150 |  | FLANGE (MATCHING) WN ASME B16.5 1500# RTJ SCH 40S | ASTM A182 F51 | 1 | PCS
454 | OCB (BASE) | /10"-GC-XX001-F70_OCB1 | PIPE | F70 | 150 |  |  | PIPE SMLS ASME B36.10 SCH 40S BE | ASTM A790 UNS S31803 | 0.29465 | MTR
455 | OCB (BASE) | /10"-GC-XX001-F70_OCB1 | ELBO | F70 | 150 | 150 |  | ELBOW 45 DEG LR SMLS ASME B16.9 SCH 40S BW | ASTM A815 WP-S UNS S31803 | 1 | PCS
456 | OCB (BASE) | /10"-GC-XX001-F70_OCB1 | FLAN | F70 | 150 | 150 |  | FLANGE (MATCHING) WN ASME B16.5 1500# RTJ SCH 40S | ASTM A182 F51 | 1 | PCS
457 | OCB (BASE) | /10"-GC-XX001-F70_OCB1 | PIPE | F70 | 150 |  |  | PIPE SMLS ASME B36.10 SCH 40S BE | ASTM A790 UNS S31803 | 0.29465 | MTR
458 | OCB (BASE) | /10"-GC-XX001-F70_OCB1 | ELBO | F70 | 150 | 150 |  | ELBOW 45 DEG LR SMLS ASME B16.9 SCH 40S BW | ASTM A815 WP-S UNS S31803 | 1 | PCS
459 | OCB (BASE) | /10"-GC-XX001-F70_OCB1 | FLAN | F70 | 150 | 150 |  | FLANGE (MATCHING) WN ASME B16.5 1500# RTJ SCH 40S | ASTM A182 F51 | 1 | PCS
460 | OCB (BASE) | /10"-GC-XX001-F70_OCB1 | PIPE | F70 | 150 |  |  | PIPE SMLS ASME B36.10 SCH 40S BE | ASTM A790 UNS S31803 | 0.29465 | MTR
461 | OCB (BASE) | /10"-GC-XX001-F70_OCB1 | ELBO | F70 | 150 | 150 |  | ELBOW 45 DEG LR SMLS ASME B16.9 SCH 40S BW | ASTM A815 WP-S UNS S31803 | 1 | PCS
462 | OCB (BASE) | /10"-GC-XX001-F70_OCB1 | FLAN | F70 | 150 | 150 |  | FLANGE (MATCHING) WN ASME B16.5 1500# RTJ SCH 40S | ASTM A182 F51 | 1 | PCS
463 | OCB (BASE) | /10"-GC-XX001-F70_OCB1 | PIPE | F70 | 150 |  |  | PIPE SMLS ASME B36.10 SCH 40S BE | ASTM A790 UNS S31803 | 0.29465 | MTR
464 | OCB (BASE) | /10"-GC-XX001-F70_OCB1 | ELBO | F70 | 150 | 150 |  | ELBOW 45 DEG LR SMLS ASME B16.9 SCH 40S BW | ASTM A815 WP-S UNS S31803 | 1 | PCS
465 | OCB (BASE) | /10"-GC-XX001-F70_OCB1 | FLAN | F70 | 150 | 150 |  | FLANGE (MATCHING) WN ASME B16.5 1500# RTJ SCH 40S | ASTM A182 F51 | 1 | PCS
466 | OCB (BASE) | /10"-GC-XX001-F70_OCB1 | PIPE | F70 | 150 |  |  | PIPE SMLS ASME B36.10 SCH 40S BE | ASTM A790 UNS S31803 | 0.29465 | MTR
467 | OCB (BASE) | /10"-GC-XX001-F70_OCB1 | ELBO | F70 | 150 | 150 |  | ELBOW 45 DEG LR SMLS ASME B16.9 SCH 40S BW | ASTM A815 WP-S UNS S31803 | 1 | PCS
468 | OCB (BASE) | /10"-GC-XX001-F70_OCB1 | FLAN | F70 | 150 | 150 |  | FLANGE (MATCHING) WN ASME B16.5 1500# RTJ SCH 40S | ASTM A182 F51 | 1 | PCS
469 | OCB (BASE) | /10"-GC-XX001-F70_OCB1 | PIPE | F70 | 150 |  |  | PIPE SMLS ASME B36.10 SCH 40S BE | ASTM A790 UNS S31803 | 0.29465 | MTR
470 | OCB (BASE) | /10"-GC-XX001-F70_OCB1 | ELBO | F70 | 150 | 150 |  | ELBOW 45 DEG LR SMLS ASME B16.9 SCH 40S BW | ASTM A815 WP-S UNS S31803 | 1 | PCS
471 | OCB (BASE) | /10"-GC-XX001-F70_OCB1 | GASK | F70 | 50 | 50 |  | GASKET SPIRAL WOUND, GRAPHITE FILLER, 4 MM THICK, ASME B16.20 600# RF | 316L SS WINDING, 3.2 MM THICK INNER AND CENTRING RINGS | 1 | PCS
472 | OCB (BASE) | /10"-GC-XX001-F70_OCB1 | GASK | F70 | 50 | 50 |  | GASKET SPIRAL WOUND, GRAPHITE FILLER, 4 MM THICK, ASME B16.20 600# RF | 316L SS WINDING, 3.2 MM THICK INNER AND CENTRING RINGS | 1 | PCS
473 | OCB (BASE) | /10"-GC-XX001-F70_OCB1 | GASK | F70 | 250 | 250 |  | GASKET SPIRAL WOUND, GRAPHITE FILLER, 4 MM THICK, ASME B16.20 600# RF | 316L SS WINDING, 3.2 MM THICK INNER AND CENTRING RINGS | 1 | PCS
474 | OCB (BASE) | /10"-GC-XX001-F70_OCB1 | FLAN | F70 | 250 | 250 |  | FLANGE WN ASME B16.5 600# RF SCH 40S | ASTM A182 F51 | 1 | PCS
475 | OCB (BASE) | /10"-GC-XX001-F70_OCB1 | PIPE | F70 | 250 |  |  | PIPE SMLS ASME B36.10 SCH 40S BE | ASTM A790 UNS S31803 | 0.216 | MTR
476 | OCB (BASE) | /10"-GC-XX001-F70_OCB1 | OLET | F70 | 250 | 250 | 80 | WELDOLET MSS SP 97 SCH 40S X SCH 40S BW | ASTM A182 F51 | 1 | PCS
477 | OCB (BASE) | /10"-GC-XX001-F70_OCB1 | PIPE | F70 | 250 |  |  | PIPE SMLS ASME B36.10 SCH 40S BE | ASTM A790 UNS S31803 | 0.457 | MTR
478 | OCB (BASE) | /10"-GC-XX001-F70_OCB1 | OLET | F70 | 250 | 250 | 20 | SOCKOLET MSS SP 97 6000# SW SCH40S X SCH80S | ASTM A182 F51 | 1 | PCS
479 | OCB (BASE) | /10"-GC-XX001-F70_OCB1 | PIPE | F70 | 250 |  |  | PIPE SMLS ASME B36.10 SCH 40S BE | ASTM A790 UNS S31803 | 0.25 | MTR
480 | OCB (BASE) | /10"-GC-XX001-F70_OCB1 | OLET | F70 | 250 | 250 | 20 | SOCKOLET MSS SP 97 6000# SW SCH40S X SCH80S | ASTM A182 F51 | 1 | PCS
481 | OCB (BASE) | /10"-GC-XX001-F70_OCB1 | PIPE | F70 | 250 |  |  | PIPE SMLS ASME B36.10 SCH 40S BE | ASTM A790 UNS S31803 | 0.15 | MTR
482 | OCB (BASE) | /10"-GC-XX001-F70_OCB1 | ELBO | F70 | 250 | 250 |  | ELBOW 90 DEG LR SMLS ASME B16.9 SCH 40S BW | ASTM A815 WP-S UNS S31803 | 1 | PCS
483 | OCB (BASE) | /10"-GC-XX001-F70_OCB1 | PIPE | F70 | 250 |  |  | PIPE SMLS ASME B36.10 SCH 40S BE | ASTM A790 UNS S31803 | 0.25 | MTR
484 | OCB (BASE) | /10"-GC-XX001-F70_OCB1 | OLET | F70 | 250 | 250 | 20 | SOCKOLET MSS SP 97 6000# SW SCH40S X SCH80S | ASTM A182 F51 | 1 | PCS
485 | OCB (BASE) | /10"-GC-XX001-F70_OCB1 | PIPE | F70 | 250 |  |  | PIPE SMLS ASME B36.10 SCH 40S BE | ASTM A790 UNS S31803 | 0.3018 | MTR
486 | OCB (BASE) | /10"-GC-XX001-F70_OCB1 | TEE | F70 | 250 | 250 | 150 | TEE RED SMLS ASME B16.9 SCH 40S X SCH 40S BW | ASTM A815 WP-S UNS S31803 | 1 | PCS
487 | OCB (BASE) | /10"-GC-XX001-F70_OCB1 | PIPE | F70 | 250 |  |  | PIPE SMLS ASME B36.10 SCH 40S BE | ASTM A790 UNS S31803 | 0.2 | MTR
488 | OCB (BASE) | /10"-GC-XX001-F70_OCB1 | OLET | F70 | 250 | 250 | 25 | SOCKOLET MSS SP 97 6000# SW SCH40S X SCH80S | ASTM A182 F51 | 1 | PCS
489 | OCB (BASE) | /10"-GC-XX001-F70_OCB1 | PIPE | F70 | 250 |  |  | PIPE SMLS ASME B36.10 SCH 40S BE | ASTM A790 UNS S31803 | 0.2 | MTR
490 | OCB (BASE) | /10"-GC-XX001-F70_OCB1 | PIPE | F70 | 250 |  |  | PIPE SMLS ASME B36.10 SCH 40S BE | ASTM A790 UNS S31803 | 0.3 | MTR
491 | OCB (BASE) | /10"-GC-XX001-F70_OCB1 | OLET | F70 | 250 | 250 | 40 | FLANGOLET 600# RF (PROJECTION=150MM) SCH 40S X SCH 80S | ASTM A182 F51 | 1 | PCS
492 | OCB (BASE) | /10"-GC-XX001-F70_OCB1 | PIPE | F70 | 250 |  |  | PIPE SMLS ASME B36.10 SCH 40S BE | ASTM A790 UNS S31803 | 0.2 | MTR
493 | OCB (BASE) | /10"-GC-XX001-F70_OCB1 | OLET | F70 | 250 | 250 | 50 | WELDOLET MSS SP 97 SCH 40S X SCH 80S BW | ASTM A182 F51 | 1 | PCS
494 | OCB (BASE) | /10"-GC-XX001-F70_OCB1 | PIPE | F70 | 250 |  |  | PIPE SMLS ASME B36.10 SCH 40S BE | ASTM A790 UNS S31803 | 0.2 | MTR
495 | OCB (BASE) | /10"-GC-XX001-F70_OCB1 | ELBO | F70 | 250 | 250 |  | ELBOW 90 DEG LR SMLS ASME B16.9 SCH 40S BW | ASTM A815 WP-S UNS S31803 | 1 | PCS
496 | OCB (BASE) | /10"-GC-XX001-F70_OCB1 | PIPE | F70 | 250 |  |  | PIPE SMLS ASME B36.10 SCH 40S BE | ASTM A790 UNS S31803 | 0.3907 | MTR
497 | OCB (BASE) | /10"-GC-XX001-F70_OCB1 | ELBO | F70 | 250 | 250 |  | ELBOW 90 DEG LR SMLS ASME B16.9 SCH 40S BW | ASTM A815 WP-S UNS S31803 | 1 | PCS
498 | OCB (BASE) | /10"-GC-XX001-F70_OCB1 | PIPE | F70 | 250 |  |  | PIPE SMLS ASME B36.10 SCH 40S BE | ASTM A790 UNS S31803 | 0.8 | MTR
499 | OCB (BASE) | /10"-GC-XX001-F70_OCB1 | TEE | F70 | 250 | 250 | 150 | TEE RED SMLS ASME B16.9 SCH 40S X SCH 40S BW | ASTM A815 WP-S UNS S31803 | 1 | PCS
500 | OCB (BASE) | /10"-GC-XX001-F70_OCB1 | PIPE | F70 | 250 |  |  | PIPE SMLS ASME B36.10 SCH 40S BE | ASTM A790 UNS S31803 | 0.15 | MTR
501 | OCB (BASE) | /10"-GC-XX001-F70_OCB1 | OLET | F70 | 250 | 250 | 50 | WELDOLET MSS SP 97 SCH 40S X SCH 80S BW | ASTM A182 F51 | 1 | PCS
502 | OCB (BASE) | /10"-GC-XX001-F70_OCB1 | PIPE | F70 | 250 |  |  | PIPE SMLS ASME B36.10 SCH 40S BE | ASTM A790 UNS S31803 | 0.25 | MTR
503 | OCB (BASE) | /10"-GC-XX001-F70_OCB1 | OLET | F70 | 250 | 250 | 50 | FLANGOLET 600# RF (PROJECTION=150MM) SCH 40S X SCH 80S | ASTM A182 F51 | 1 | PCS
504 | OCB (BASE) | /10"-GC-XX001-F70_OCB1 | PIPE | F70 | 250 |  |  | PIPE SMLS ASME B36.10 SCH 40S BE | ASTM A790 UNS S31803 | 0.15 | MTR
505 | OCB (BASE) | /10"-GC-XX001-F70_OCB1 | FLAN | F70 | 250 | 250 |  | FLANGE WN ASME B16.5 600# RF SCH 40S | ASTM A182 F51 | 1 | PCS
506 | OCB (BASE) | /10"-GC-XX001-F70_OCB1 | GASK | F70 | 250 | 250 |  | GASKET SPIRAL WOUND, GRAPHITE FILLER, 4 MM THICK, ASME B16.20 600# RF | 316L SS WINDING, 3.2 MM THICK INNER AND CENTRING RINGS | 1 | PCS
507 | OCB (BASE) | /10"-GC-XX001-F70_OCB1 | GASK | F70 | 250 | 250 |  | GASKET SPIRAL WOUND, GRAPHITE FILLER, 4 MM THICK, ASME B16.20 600# RF | 316L SS WINDING, 3.2 MM THICK INNER AND CENTRING RINGS | 1 | PCS
508 | OCB (BASE) | /10"-GC-XX001-F70_OCB1 | GASK | F70 | 250 | 250 |  | GASKET SPIRAL WOUND, GRAPHITE FILLER, 4 MM THICK, ASME B16.20 600# RF | 316L SS WINDING, 3.2 MM THICK INNER AND CENTRING RINGS | 1 | PCS
509 | OCB (BASE) | /10"-GC-XX001-F70_OCB1 | FLAN | F70 | 250 | 250 |  | FLANGE WN ASME B16.5 600# RF SCH 40S | ASTM A182 F51 | 1 | PCS
510 | OCB (BASE) | /10"-GC-XX001-F70_OCB1 | ELBO | F70 | 250 | 250 |  | ELBOW 90 DEG LR SMLS ASME B16.9 SCH 40S BW | ASTM A815 WP-S UNS S31803 | 1 | PCS
511 | OCB (BASE) | /10"-GC-XX001-F70_OCB1 | FLAN | F70 | 250 | 250 |  | FLANGE WN ASME B16.5 600# RF SCH 40S | ASTM A182 F51 | 1 | PCS
512 | OCB (BASE) | /10"-GC-XX001-F70_OCB1 | GASK | F70 | 250 | 250 |  | GASKET SPIRAL WOUND, GRAPHITE FILLER, 4 MM THICK, ASME B16.20 600# RF | 316L SS WINDING, 3.2 MM THICK INNER AND CENTRING RINGS | 1 | PCS
513 | OCB (BASE) | /10"-GC-XX001-F70_OCB1 | FLAN | F70 | 150 | 150 |  | FLANGE WN ASME B16.5 600# RF SCH 40S | ASTM A182 F51 | 1 | PCS
514 | OCB (BASE) | /10"-GC-XX001-F70_OCB1 | PIPE | F70 | 20 |  |  | PIPE SMLS ASME B36.10 SCH 80S PE | ASTM A790 UNS S31803 | 0.075 | MTR
515 | OCB (BASE) | /10"-GC-XX001-F70_OCB1 | PIPE | F70 | 20 |  |  | PIPE SMLS ASME B36.10 SCH 80S PE | ASTM A790 UNS S31803 | 0.075 | MTR
516 | OCB (BASE) | /10"-GC-XX001-F70_OCB1 | FLAN | F70 | 20 | 20 |  | FLANGE SW ASME B16.5 600# RF SCH 80S | ASTM A182 F51 | 1 | PCS
517 | OCB (BASE) | /10"-GC-XX001-F70_OCB1 | GASK | F70 | 20 | 20 |  | GASKET SPIRAL WOUND, GRAPHITE FILLER, 4 MM THICK, ASME B16.20 600# RF | 316L SS WINDING, 3.2 MM THICK INNER AND CENTRING RINGS | 1 | PCS
518 | OCB (BASE) | /10"-GC-XX001-F70_OCB1 | PIPE | F70 | 20 |  |  | PIPE SMLS ASME B36.10 SCH 80S PE | ASTM A790 UNS S31803 | 0.075 | MTR
519 | OCB (BASE) | /10"-GC-XX001-F70_OCB1 | PIPE | F70 | 20 |  |  | PIPE SMLS ASME B36.10 SCH 80S PE | ASTM A790 UNS S31803 | 0.075 | MTR
520 | OCB (BASE) | /10"-GC-XX001-F70_OCB1 | FLAN | F70 | 20 | 20 |  | FLANGE SW ASME B16.5 600# RF SCH 80S | ASTM A182 F51 | 1 | PCS
521 | OCB (BASE) | /10"-GC-XX001-F70_OCB1 | GASK | F70 | 20 | 20 |  | GASKET SPIRAL WOUND, GRAPHITE FILLER, 4 MM THICK, ASME B16.20 600# RF | 316L SS WINDING, 3.2 MM THICK INNER AND CENTRING RINGS | 1 | PCS
522 | OCB (BASE) | /10"-GC-XX001-F70_OCB1 | PIPE | F70 | 20 |  |  | PIPE SMLS ASME B36.10 SCH 80S PE | ASTM A790 UNS S31803 | 0.075 | MTR
523 | OCB (BASE) | /10"-GC-XX001-F70_OCB1 | PIPE | F70 | 20 |  |  | PIPE SMLS ASME B36.10 SCH 80S PE | ASTM A790 UNS S31803 | 0.075 | MTR
524 | OCB (BASE) | /10"-GC-XX001-F70_OCB1 | FLAN | F70 | 20 | 20 |  | FLANGE SW ASME B16.5 600# RF SCH 80S | ASTM A182 F51 | 1 | PCS
525 | OCB (BASE) | /10"-GC-XX001-F70_OCB1 | GASK | F70 | 20 | 20 |  | GASKET SPIRAL WOUND, GRAPHITE FILLER, 4 MM THICK, ASME B16.20 600# RF | 316L SS WINDING, 3.2 MM THICK INNER AND CENTRING RINGS | 1 | PCS
526 | OCB (BASE) | /10"-GC-XX001-F70_OCB1 | PIPE | F70 | 25 |  |  | PIPE SMLS ASME B36.10 SCH 80S PE | ASTM A790 UNS S31803 | 0.15 | MTR
527 | OCB (BASE) | /10"-GC-XX001-F70_OCB1 | ELBO | F70 | 25 | 25 |  | ELBOW 90 DEG SMLS ASME B16.11 6000# SW SCH 80S | ASTM A815 WP-S UNS S31803 | 1 | PCS
528 | OCB (BASE) | /10"-GC-XX001-F70_OCB1 | PIPE | F70 | 25 |  |  | PIPE SMLS ASME B36.10 SCH 80S PE | ASTM A790 UNS S31803 | 0.2 | MTR
529 | OCB (BASE) | /10"-GC-XX001-F70_OCB1 | PIPE | F70 | 25 |  |  | PIPE SMLS ASME B36.10 SCH 80S PE | ASTM A790 UNS S31803 | 0.075 | MTR
530 | OCB (BASE) | /10"-GC-XX001-F70_OCB1 | REDU | F70 | 25 | 15 |  | NIPPLE CONC SWGD MSS SP 95 PBE SCH 80S | ASTM A815 WP-S UNS S31803 | 1 | PCS
531 | OCB (BASE) | /10"-GC-XX001-F70_OCB1 | GASK | F70 | 40 | 40 |  | GASKET SPIRAL WOUND, GRAPHITE FILLER, 4 MM THICK, ASME B16.20 600# RF | 316L SS WINDING, 3.2 MM THICK INNER AND CENTRING RINGS | 1 | PCS
532 | OCB (BASE) | /10"-GC-XX001-F70_OCB1 | GASK | F70 | 50 | 50 |  | GASKET SPIRAL WOUND, GRAPHITE FILLER, 4 MM THICK, ASME B16.20 600# RF | 316L SS WINDING, 3.2 MM THICK INNER AND CENTRING RINGS | 1 | PCS
533 | OCB (BASE) | /4"-GC-XX015-F03_OCB1 | PIPE | F03 | 100 |  |  | PIPE SMLS ASME B36.10 SCH 80 BE | API 5L Gr.B | 1.1166 | MTR
534 | OCB (BASE) | /4"-GC-XX015-F03_OCB1 | ELBO | F03 | 100 | 100 |  | ELBOW 90 DEG LR SMLS ASME B16.9 SCH 80 BW | ASTM A234 WPB | 1 | PCS
535 | OCB (BASE) | /4"-GC-XX015-F03_OCB1 | ELBO | F03 | 100 | 100 |  | ELBOW 45 DEG LR SMLS ASME B16.9 SCH 80 BW | ASTM A234 WPB | 1 | PCS
536 | OCB (BASE) | /4"-GC-XX015-F03_OCB1 | PIPE | F03 | 100 |  |  | PIPE SMLS ASME B36.10 SCH 80 BE | API 5L Gr.B | 2.6917 | MTR
537 | OCB (BASE) | /4"-GC-XX015-F03_OCB1 | ELBO | F03 | 100 | 100 |  | ELBOW 90 DEG LR SMLS ASME B16.9 SCH 80 BW | ASTM A234 WPB | 1 | PCS
538 | OCB (BASE) | /4"-GC-XX015-F03_OCB1 | PIPE | F03 | 100 |  |  | PIPE SMLS ASME B36.10 SCH 80 BE | API 5L Gr.B | 5.3442 | MTR
539 | OCB (BASE) | /4"-GC-XX015-F03_OCB1 | ELBO | F03 | 100 | 100 |  | ELBOW 90 DEG LR SMLS ASME B16.9 SCH 80 BW | ASTM A234 WPB | 1 | PCS
540 | OCB (BASE) | /4"-GC-XX015-F03_OCB1 | FLAN | F03 | 100 | 100 |  | FLANGE WN ASME B16.5 600# RF SCH 80 | ASTM A105 | 1 | PCS
541 | OCB (BASE) | /4"-GC-XX015-F03_OCB1 | PIPE | F03 | 100 |  |  | PIPE SMLS ASME B36.10 SCH 80 BE | API 5L Gr.B | 0.0032 | MTR
542 | OCB (BASE) | /4"-GC-XX015-F03_OCB1 | GASK | F03 | 100 | 100 |  | GASKET SPIRAL WOUND, GRAPHITE FILLER, 4 MM THICK, ASME B16.20 600# RF | 316L SS WINDING, 3.2 MM THICK INNER AND CENTRING RINGS | 1 | PCS
543 | OCB (BASE) | /4"-GC-XX016-F23_OCB1 | FLAN | F23 | 100 | 100 |  | FLANGE WN ASME B16.5 600# RF SCH 80 | ASTM A350 LF2 CL. 1 | 1 | PCS
544 | OCB (BASE) | /4"-GC-XX016-F23_OCB1 | PIPE | F23 | 100 |  |  | PIPE SMLS ASME B36.10 SCH 80 BE | ASTM A333 Gr.6 | 0.83321 | MTR
545 | OCB (BASE) | /4"-GC-XX016-F23_OCB1 | OLET | F23 | 100 | 100 | 20 | SOCKOLET MSS SP 97 6000# SW | ASTM A350 LF2 CL. 1 | 1 | PCS
546 | OCB (BASE) | /4"-GC-XX016-F23_OCB1 | PIPE | F23 | 100 |  |  | PIPE SMLS ASME B36.10 SCH 80 BE | ASTM A333 Gr.6 | 0.2 | MTR
547 | OCB (BASE) | /4"-GC-XX016-F23_OCB1 | ELBO | F23 | 100 | 100 |  | ELBOW 90 DEG LR SMLS/WLD ASME B16.9 SCH 80 BW | ASTM A420 WPL6 | 1 | PCS
548 | OCB (BASE) | /4"-GC-XX016-F23_OCB1 | FLAN | F23 | 100 | 100 |  | FLANGE WN ASME B16.5 600# RF SCH 80 | ASTM A350 LF2 CL. 1 | 1 | PCS
549 | OCB (BASE) | /4"-GC-XX016-F23_OCB1 | GASK | F23 | 100 | 100 |  | GASKET SPIRAL WOUND, GRAPHITE FILLER, 4 MM THICK, ASME B16.20 600# RF | 316L SS WINDING, 3.2 MM THICK INNER AND CENTRING RINGS | 1 | PCS
550 | OCB (BASE) | /4"-GC-XX016-F23_OCB1 | GASK | F23 | 100 | 100 |  | GASKET SPIRAL WOUND, GRAPHITE FILLER, 4 MM THICK, ASME B16.20 600# RF | 316L SS WINDING, 3.2 MM THICK INNER AND CENTRING RINGS | 1 | PCS
551 | OCB (BASE) | /4"-GC-XX016-F23_OCB1 | GASK | F23 | 100 | 100 |  | GASKET SPIRAL WOUND, GRAPHITE FILLER, 4 MM THICK, ASME B16.20 600# RF | 316L SS WINDING, 3.2 MM THICK INNER AND CENTRING RINGS | 1 | PCS
552 | OCB (BASE) | /4"-GC-XX016-F23_OCB1 | PIPE | F23 | 20 |  |  | PIPE SMLS ASME B36.10 SCH 160 PE | ASTM A333 Gr.6 | 0.1 | MTR
553 | OCB (BASE) | /4"-GC-XX016-F23_OCB1 | PIPE | F23 | 20 |  |  | PIPE SMLS ASME B36.10 SCH 160 PE | ASTM A333 Gr.6 | 0.1 | MTR
554 | OCB (BASE) | /4"-GC-XX016-F23_OCB1 | CAP | F23 | 20 | 20 |  | CAP ASME B16.11 6000# SW SCH 160 | ASTM A350 LF2 CL. 1 | 1 | PCS
555 | OCB (BASE) | /3"-GC-XX108-F03_OCB1 | GASK | F03 | 80 | 80 |  | GASKET SPIRAL WOUND, GRAPHITE FILLER, 4 MM THICK, ASME B16.20 600# RF | 316L SS WINDING, 3.2 MM THICK INNER AND CENTRING RINGS | 1 | PCS
556 | OCB (BASE) | /3"-GC-XX108-F03_OCB1 | FLAN | F03 | 80 | 80 |  | FLANGE WN ASME B16.5 600# RF SCH 80 | ASTM A105 | 1 | PCS
557 | OCB (BASE) | /3"-GC-XX108-F03_OCB1 | PIPE | F03 | 80 |  |  | PIPE SMLS ASME B36.10 SCH 80 BE | API 5L Gr.B | 0.338 | MTR
558 | OCB (BASE) | /3"-GC-XX108-F03_OCB1 | FLAN | F03 | 80 | 80 |  | FLANGE WN ASME B16.5 600# RF SCH 80 | ASTM A105 | 1 | PCS
559 | OCB (BASE) | /3"-GC-XX108-F03_OCB1 | GASK | F03 | 80 | 80 |  | GASKET SPIRAL WOUND, GRAPHITE FILLER, 4 MM THICK, ASME B16.20 600# RF | 316L SS WINDING, 3.2 MM THICK INNER AND CENTRING RINGS | 1 | PCS
560 | OCB (BASE) | /3"-GC-XX108-F03_OCB1 | FLAN | F03 | 80 | 80 |  | FLANGE WN ASME B16.5 600# RF SCH 80 | ASTM A105 | 1 | PCS
561 | OCB (BASE) | /3"-GC-XX108-F03_OCB1 | PIPE | F03 | 80 |  |  | PIPE SMLS ASME B36.10 SCH 80 BE | API 5L Gr.B | 2.0113 | MTR
562 | OCB (BASE) | /3"-GC-XX108-F03_OCB1 | ELBO | F03 | 80 | 80 |  | ELBOW 90 DEG LR SMLS ASME B16.9 SCH 80 BW | ASTM A234 WPB | 1 | PCS
563 | OCB (BASE) | /3"-GC-XX108-F03_OCB1 | PIPE | F03 | 80 |  |  | PIPE SMLS ASME B36.10 SCH 80 BE | API 5L Gr.B | 5.5334 | MTR
564 | OCB (BASE) | /3"-GC-XX108-F03_OCB1 | ELBO | F03 | 80 | 80 |  | ELBOW 90 DEG LR SMLS ASME B16.9 SCH 80 BW | ASTM A234 WPB | 1 | PCS
565 | OCB (BASE) | /3"-GC-XX108-F03_OCB1 | PIPE | F03 | 80 |  |  | PIPE SMLS ASME B36.10 SCH 80 BE | API 5L Gr.B | 2.4268 | MTR
566 | OCB (BASE) | /3"-GC-XX108-F03_OCB1 | ELBO | F03 | 80 | 80 |  | ELBOW 90 DEG LR SMLS ASME B16.9 SCH 80 BW | ASTM A234 WPB | 1 | PCS
567 | OCB (BASE) | /3"-GC-XX108-F03_OCB1 | PIPE | F03 | 80 |  |  | PIPE SMLS ASME B36.10 SCH 80 BE | API 5L Gr.B | 0.25 | MTR
568 | OCB (BASE) | /3"-GC-XX108-F03_OCB1 | ELBO | F03 | 80 | 80 |  | ELBOW 90 DEG LR SMLS ASME B16.9 SCH 80 BW | ASTM A234 WPB | 1 | PCS
569 | OCB (BASE) | /3"-GC-XX108-F03_OCB1 | PIPE | F03 | 80 |  |  | PIPE SMLS ASME B36.10 SCH 80 BE | API 5L Gr.B | 2.322 | MTR
570 | OCB (BASE) | /3"-GC-XX108-F03_OCB1 | ELBO | F03 | 80 | 80 |  | ELBOW 90 DEG LR SMLS ASME B16.9 SCH 80 BW | ASTM A234 WPB | 1 | PCS
571 | OCB (BASE) | /3"-GC-XX108-F03_OCB1 | PIPE | F03 | 80 |  |  | PIPE SMLS ASME B36.10 SCH 80 BE | API 5L Gr.B | 0.69746 | MTR
572 | OCB (BASE) | /3"-GC-XX108-F03_OCB1 | FLAN | F03 | 80 | 80 |  | FLANGE WN ASME B16.5 600# RF SCH 80 | ASTM A105 | 1 | PCS
573 | OCB (BASE) | /3"-GC-XX108-F03_OCB1 | GASK | F03 | 80 | 80 |  | GASKET SPIRAL WOUND, GRAPHITE FILLER, 4 MM THICK, ASME B16.20 600# RF | 316L SS WINDING, 3.2 MM THICK INNER AND CENTRING RINGS | 1 | PCS
574 | OCB (BASE) | /3"-GC-XX108-F03_OCB1 | GASK | F03 | 80 | 80 |  | GASKET SPIRAL WOUND, GRAPHITE FILLER, 4 MM THICK, ASME B16.20 600# RF | 316L SS WINDING, 3.2 MM THICK INNER AND CENTRING RINGS | 1 | PCS
575 | OCB (BASE) | /3"-GC-XX108-F03_OCB1 | FLAN | F03 | 80 | 80 |  | FLANGE WN ASME B16.5 600# RF SCH 80 | ASTM A105 | 1 | PCS
576 | OCB (BASE) | /3"-GC-XX108-F03_OCB1 | PIPE | F03 | 80 |  |  | PIPE SMLS ASME B36.10 SCH 80 BE | API 5L Gr.B | 0.119 | MTR
577 | OCB (BASE) | /3"-GC-XX108-F03_OCB1 | OLET | F03 | 80 | 80 | 20 | SOCKOLET MSS SP 97 6000# SW SCH 80 X SCH 160 | ASTM A105 | 1 | PCS
578 | OCB (BASE) | /3"-GC-XX108-F03_OCB1 | PIPE | F03 | 80 |  |  | PIPE SMLS ASME B36.10 SCH 80 BE | API 5L Gr.B | 0.113 | MTR
579 | OCB (BASE) | /3"-GC-XX108-F03_OCB1 | REDU | F03 | 80 | 50 |  | REDUCER CONC SMLS ASME B16.9 SCH 80 X SCH 160 BW | ASTM A234 WPB | 1 | PCS
580 | OCB (BASE) | /3"-GC-XX108-F03_OCB1 | FLAN | F03 | 50 | 50 |  | FLANGE WN ASME B16.5 600# RF SCH 160 | ASTM A105 | 1 | PCS
581 | OCB (BASE) | /3"-GC-XX108-F03_OCB1 | GASK | F03 | 50 | 50 |  | GASKET SPIRAL WOUND, GRAPHITE FILLER, 4 MM THICK, ASME B16.20 600# RF | 316L SS WINDING, 3.2 MM THICK INNER AND CENTRING RINGS | 1 | PCS
582 | OCB (BASE) | /3"-GC-XX108-F03_OCB1 | PIPE | F03 | 20 |  |  | PIPE SMLS ASME B36.10 SCH 160 PE | API 5L Gr.B | 0.11197 | MTR
583 | OCB (BASE) | /3"-GC-XX108-F03_OCB1 | PIPE | F03 | 20 |  |  | PIPE SMLS ASME B36.10 SCH 160 PE | API 5L Gr.B | 0.1 | MTR
584 | OCB (BASE) | /3"-GC-XX108-F03_OCB1 | CAP | F03 | 20 | 20 |  | CAP ASME B16.11 6000# SW SCH 160 | ASTM A105 | 1 | PCS
585 | OCB2-1 | /4"-GC-XX241-F03_OCB2-1 | GASK | F03 | 100 | 100 |  | GASKET SPIRAL WOUND, GRAPHITE FILLER, 4 MM THICK, ASME B16.20 600# RF | 316L SS WINDING, 3.2 MM THICK INNER AND CENTRING RINGS | 1 | PCS
586 | OCB2-1 | /4"-GC-XX241-F03_OCB2-1 | GASK | F03 | 100 | 100 |  | GASKET SPIRAL WOUND, GRAPHITE FILLER, 4 MM THICK, ASME B16.20 600# RF | 316L SS WINDING, 3.2 MM THICK INNER AND CENTRING RINGS | 1 | PCS
587 | OCB2-1 | /4"-GC-XX241-F03_OCB2-1 | FLAN | F03 | 100 | 100 |  | FLANGE WN ASME B16.5 600# RF SCH 80 | ASTM A105 | 1 | PCS
588 | OCB2-1 | /4"-GC-XX241-F03_OCB2-1 | PIPE | F03 | 100 |  |  | PIPE SMLS ASME B36.10 SCH 80 BE | API 5L Gr.B | 0.1 | MTR
589 | OCB2-1 | /4"-GC-XX241-F03_OCB2-1 | ELBO | F03 | 100 | 100 |  | ELBOW 90 DEG LR SMLS ASME B16.9 SCH 80 BW | ASTM A234 WPB | 1 | PCS
590 | OCB2-1 | /4"-GC-XX241-F03_OCB2-1 | PIPE | F03 | 100 |  |  | PIPE SMLS ASME B36.10 SCH 80 BE | API 5L Gr.B | 0.5804 | MTR
591 | OCB2-1 | /4"-GC-XX241-F03_OCB2-1 | ELBO | F03 | 100 | 100 |  | ELBOW 90 DEG LR SMLS ASME B16.9 SCH 80 BW | ASTM A234 WPB | 1 | PCS
592 | OCB2-1 | /4"-GC-XX241-F03_OCB2-1 | FLAN | F03 | 100 | 100 |  | FLANGE WN ASME B16.5 600# RF SCH 80 | ASTM A105 | 1 | PCS
593 | OCB2-1 | /4"-GC-XX241-F03_OCB2-1 | GASK | F03 | 100 | 100 |  | GASKET SPIRAL WOUND, GRAPHITE FILLER, 4 MM THICK, ASME B16.20 600# RF | 316L SS WINDING, 3.2 MM THICK INNER AND CENTRING RINGS | 1 | PCS
594 | OCB (BASE) | /6"-GC-XX002-F70_OCB1 | FBLI | F70 | 150 | 150 |  | FLANGE BLIND ASME B16.5 600# RF | ASTM A182 F51 | 1 | PCS
595 | OCB (BASE) | /6"-GC-XX002-F70_OCB1 | GASK | F70 | 150 | 150 |  | GASKET SPIRAL WOUND, GRAPHITE FILLER, 4 MM THICK, ASME B16.20 600# RF | 316L SS WINDING, 3.2 MM THICK INNER AND CENTRING RINGS | 1 | PCS
596 | OCB (BASE) | /6"-GC-XX002-F70_OCB1 | FLAN | F70 | 150 | 150 |  | FLANGE WN ASME B16.5 600# RF SCH 40S | ASTM A182 F51 | 1 | PCS
597 | OCB (BASE) | /6"-GC-XX002-F70_OCB1 | PIPE | F70 | 150 |  |  | PIPE SMLS ASME B36.10 SCH 40S BE | ASTM A790 UNS S31803 | 0.1 | MTR
598 | OCB (BASE) | /6"-GC-XX002-F70_OCB1 | OLET | F70 | 150 | 150 | 25 | SOCKOLET MSS SP 97 6000# SW SCH40S X SCH80S | ASTM A182 F51 | 1 | PCS
599 | OCB (BASE) | /6"-GC-XX002-F70_OCB1 | PIPE | F70 | 150 |  |  | PIPE SMLS ASME B36.10 SCH 40S BE | ASTM A790 UNS S31803 | 0.1 | MTR
600 | OCB (BASE) | /6"-GC-XX002-F70_OCB1 | OLET | F70 | 150 | 150 | 50 | WELDOLET MSS SP 97 SCH 40S X SCH 80S BW | ASTM A182 F51 | 1 | PCS
601 | OCB (BASE) | /6"-GC-XX002-F70_OCB1 | PIPE | F70 | 150 |  |  | PIPE SMLS ASME B36.10 SCH 40S BE | ASTM A790 UNS S31803 | 0.1 | MTR
602 | OCB (BASE) | /6"-GC-XX002-F70_OCB1 | OLET | F70 | 150 | 150 | 50 | WELDOLET MSS SP 97 SCH 40S X SCH 80S BW | ASTM A182 F51 | 1 | PCS
603 | OCB (BASE) | /6"-GC-XX002-F70_OCB1 | PIPE | F70 | 150 |  |  | PIPE SMLS ASME B36.10 SCH 40S BE | ASTM A790 UNS S31803 | 0.2 | MTR
604 | OCB (BASE) | /6"-GC-XX002-F70_OCB1 | TEE | F70 | 150 | 150 | 150 | TEE EQUAL SMLS ASME B16.9 SCH 40S X SCH 40S BW | ASTM A815 WP-S UNS S31803 | 1 | PCS
605 | OCB (BASE) | /6"-GC-XX002-F70_OCB1 | PIPE | F70 | 150 |  |  | PIPE SMLS ASME B36.10 SCH 40S BE | ASTM A790 UNS S31803 | 0.364 | MTR
606 | OCB (BASE) | /6"-GC-XX002-F70_OCB1 | TEE | F70 | 150 | 150 | 150 | TEE EQUAL SMLS ASME B16.9 SCH 40S X SCH 40S BW | ASTM A815 WP-S UNS S31803 | 1 | PCS
607 | OCB (BASE) | /6"-GC-XX002-F70_OCB1 | PIPE | F70 | 150 |  |  | PIPE SMLS ASME B36.10 SCH 40S BE | ASTM A790 UNS S31803 | 0.364 | MTR
608 | OCB (BASE) | /6"-GC-XX002-F70_OCB1 | TEE | F70 | 150 | 150 | 150 | TEE EQUAL SMLS ASME B16.9 SCH 40S X SCH 40S BW | ASTM A815 WP-S UNS S31803 | 1 | PCS
609 | OCB (BASE) | /6"-GC-XX002-F70_OCB1 | PIPE | F70 | 150 |  |  | PIPE SMLS ASME B36.10 SCH 40S BE | ASTM A790 UNS S31803 | 0.364 | MTR
610 | OCB (BASE) | /6"-GC-XX002-F70_OCB1 | TEE | F70 | 150 | 150 | 150 | TEE EQUAL SMLS ASME B16.9 SCH 40S X SCH 40S BW | ASTM A815 WP-S UNS S31803 | 1 | PCS
611 | OCB (BASE) | /6"-GC-XX002-F70_OCB1 | PIPE | F70 | 150 |  |  | PIPE SMLS ASME B36.10 SCH 40S BE | ASTM A790 UNS S31803 | 0.364 | MTR
612 | OCB (BASE) | /6"-GC-XX002-F70_OCB1 | TEE | F70 | 150 | 150 | 150 | TEE EQUAL SMLS ASME B16.9 SCH 40S X SCH 40S BW | ASTM A815 WP-S UNS S31803 | 1 | PCS
613 | OCB (BASE) | /6"-GC-XX002-F70_OCB1 | PIPE | F70 | 150 |  |  | PIPE SMLS ASME B36.10 SCH 40S BE | ASTM A790 UNS S31803 | 0.364 | MTR
614 | OCB (BASE) | /6"-GC-XX002-F70_OCB1 | TEE | F70 | 150 | 150 | 150 | TEE EQUAL SMLS ASME B16.9 SCH 40S X SCH 40S BW | ASTM A815 WP-S UNS S31803 | 1 | PCS
615 | OCB (BASE) | /6"-GC-XX002-F70_OCB1 | PIPE | F70 | 150 |  |  | PIPE SMLS ASME B36.10 SCH 40S BE | ASTM A790 UNS S31803 | 0.364 | MTR
616 | OCB (BASE) | /6"-GC-XX002-F70_OCB1 | TEE | F70 | 150 | 150 | 150 | TEE EQUAL SMLS ASME B16.9 SCH 40S X SCH 40S BW | ASTM A815 WP-S UNS S31803 | 1 | PCS
617 | OCB (BASE) | /6"-GC-XX002-F70_OCB1 | PIPE | F70 | 150 |  |  | PIPE SMLS ASME B36.10 SCH 40S BE | ASTM A790 UNS S31803 | 0.364 | MTR
618 | OCB (BASE) | /6"-GC-XX002-F70_OCB1 | TEE | F70 | 150 | 150 | 150 | TEE EQUAL SMLS ASME B16.9 SCH 40S X SCH 40S BW | ASTM A815 WP-S UNS S31803 | 1 | PCS
619 | OCB (BASE) | /6"-GC-XX002-F70_OCB1 | PIPE | F70 | 150 |  |  | PIPE SMLS ASME B36.10 SCH 40S BE | ASTM A790 UNS S31803 | 0.364 | MTR
620 | OCB (BASE) | /6"-GC-XX002-F70_OCB1 | TEE | F70 | 150 | 150 | 150 | TEE EQUAL SMLS ASME B16.9 SCH 40S X SCH 40S BW | ASTM A815 WP-S UNS S31803 | 1 | PCS
621 | OCB (BASE) | /6"-GC-XX002-F70_OCB1 | PIPE | F70 | 150 |  |  | PIPE SMLS ASME B36.10 SCH 40S BE | ASTM A790 UNS S31803 | 0.314 | MTR
622 | OCB (BASE) | /6"-GC-XX002-F70_OCB1 | TEE | F70 | 150 | 150 | 150 | TEE EQUAL SMLS ASME B16.9 SCH 40S X SCH 40S BW | ASTM A815 WP-S UNS S31803 | 1 | PCS
623 | OCB (BASE) | /6"-GC-XX002-F70_OCB1 | PIPE | F70 | 150 |  |  | PIPE SMLS ASME B36.10 SCH 40S BE | ASTM A790 UNS S31803 | 0.6 | MTR
624 | OCB (BASE) | /6"-GC-XX002-F70_OCB1 | OLET | F70 | 150 | 150 | 50 | FLANGOLET 1500# RTJ (PROJECTION=150MM) SCH 40S X SCH 80S | ASTM A182 F51 | 1 | PCS
625 | OCB (BASE) | /6"-GC-XX002-F70_OCB1 | PIPE | F70 | 150 |  |  | PIPE SMLS ASME B36.10 SCH 40S BE | ASTM A790 UNS S31803 | 0.3 | MTR
626 | OCB (BASE) | /6"-GC-XX002-F70_OCB1 | ELBO | F70 | 150 | 150 |  | ELBOW 45 DEG LR SMLS ASME B16.9 SCH 40S BW | ASTM A815 WP-S UNS S31803 | 1 | PCS
627 | OCB (BASE) | /6"-GC-XX002-F70_OCB1 | PIPE | F70 | 150 |  |  | PIPE SMLS ASME B36.10 SCH 40S BE | ASTM A790 UNS S31803 | 0.692 | MTR
628 | OCB (BASE) | /6"-GC-XX002-F70_OCB1 | ELBO | F70 | 150 | 150 |  | ELBOW 45 DEG LR SMLS ASME B16.9 SCH 40S BW | ASTM A815 WP-S UNS S31803 | 1 | PCS
629 | OCB (BASE) | /6"-GC-XX002-F70_OCB1 | PIPE | F70 | 150 |  |  | PIPE SMLS ASME B36.10 SCH 40S BE | ASTM A790 UNS S31803 | 0.95846 | MTR
630 | OCB (BASE) | /6"-GC-XX002-F70_OCB1 | ELBO | F70 | 150 | 150 |  | ELBOW 45 DEG LR SMLS ASME B16.9 SCH 40S BW | ASTM A815 WP-S UNS S31803 | 1 | PCS
631 | OCB (BASE) | /6"-GC-XX002-F70_OCB1 | ELBO | F70 | 150 | 150 |  | ELBOW 45 DEG LR SMLS ASME B16.9 SCH 40S BW | ASTM A815 WP-S UNS S31803 | 1 | PCS
632 | OCB (BASE) | /6"-GC-XX002-F70_OCB1 | PIPE | F70 | 150 |  |  | PIPE SMLS ASME B36.10 SCH 40S BE | ASTM A790 UNS S31803 | 1.8237 | MTR
633 | OCB (BASE) | /6"-GC-XX002-F70_OCB1 | ELBO | F70 | 150 | 150 |  | ELBOW 45 DEG LR SMLS ASME B16.9 SCH 40S BW | ASTM A815 WP-S UNS S31803 | 1 | PCS
634 | OCB (BASE) | /6"-GC-XX002-F70_OCB1 | PIPE | F70 | 150 |  |  | PIPE SMLS ASME B36.10 SCH 40S BE | ASTM A790 UNS S31803 | 0.86935 | MTR
635 | OCB (BASE) | /6"-GC-XX002-F70_OCB1 | ELBO | F70 | 150 | 150 |  | ELBOW 45 DEG LR SMLS ASME B16.9 SCH 40S BW | ASTM A815 WP-S UNS S31803 | 1 | PCS
636 | OCB (BASE) | /6"-GC-XX002-F70_OCB1 | PIPE | F70 | 150 |  |  | PIPE SMLS ASME B36.10 SCH 40S BE | ASTM A790 UNS S31803 | 0.74614 | MTR
637 | OCB (BASE) | /6"-GC-XX002-F70_OCB1 | PIPE | F70 | 150 |  |  | PIPE SMLS ASME B36.10 SCH 40S BE | ASTM A790 UNS S31803 | 0.4894 | MTR
638 | OCB (BASE) | /6"-GC-XX002-F70_OCB1 | FLAN | F70 | 150 | 150 |  | FLANGE WN ASME B16.5 600# RF SCH 40S | ASTM A182 F51 | 1 | PCS
639 | OCB (BASE) | /6"-GC-XX002-F70_OCB1 | GASK | F70 | 150 | 150 |  | GASKET SPIRAL WOUND, GRAPHITE FILLER, 4 MM THICK, ASME B16.20 600# RF | 316L SS WINDING, 3.2 MM THICK INNER AND CENTRING RINGS | 1 | PCS
640 | OCB (BASE) | /6"-GC-XX002-F70_OCB1 | GASK | F70 | 150 | 150 |  | GASKET SPIRAL WOUND, GRAPHITE FILLER, 4 MM THICK, ASME B16.20 600# RF | 316L SS WINDING, 3.2 MM THICK INNER AND CENTRING RINGS | 1 | PCS
641 | OCB (BASE) | /6"-GC-XX002-F70_OCB1 | PCOM | F70 | 150 | 150 |  | SPECTACLE BLIND ASME B16.48 600# RF (OPEN) | ASTM A240 UNS31803 | 1 | PCS
642 | OCB (BASE) | /6"-GC-XX002-F70_OCB1 | GASK | F70 | 150 | 150 |  | GASKET SPIRAL WOUND, GRAPHITE FILLER, 4 MM THICK, ASME B16.20 600# RF | 316L SS WINDING, 3.2 MM THICK INNER AND CENTRING RINGS | 1 | PCS
643 | OCB (BASE) | /6"-GC-XX002-F70_OCB1 | FLAN | F70 | 150 | 150 |  | FLANGE WN ASME B16.5 600# RF SCH 40S | ASTM A182 F51 | 1 | PCS
644 | OCB (BASE) | /6"-GC-XX002-F70_OCB1 | PIPE | F70 | 150 |  |  | PIPE SMLS ASME B36.10 SCH 40S BE | ASTM A790 UNS S31803 | 0.3 | MTR
645 | OCB (BASE) | /6"-GC-XX002-F70_OCB1 | ELBO | F70 | 150 | 150 |  | ELBOW 45 DEG LR SMLS ASME B16.9 SCH 40S BW | ASTM A815 WP-S UNS S31803 | 1 | PCS
646 | OCB (BASE) | /6"-GC-XX002-F70_OCB1 | PIPE | F70 | 150 |  |  | PIPE SMLS ASME B36.10 SCH 40S BE | ASTM A790 UNS S31803 | 0.576 | MTR
647 | OCB (BASE) | /6"-GC-XX002-F70_OCB1 | REDU | F70 | 200 | 150 |  | REDUCER CONC SMLS ASME B16.9 SCH40S X SCH 40S BW | ASTM A815 WP-S UNS S31803 | 1 | PCS
648 | OCB (BASE) | /6"-GC-XX002-F70_OCB1 | FLAN | F70 | 200 | 200 |  | FLANGE WN ASME B16.5 600# RF SCH 40S | ASTM A182 F51 | 1 | PCS
649 | OCB (BASE) | /6"-GC-XX002-F70_OCB1 | GASK | F70 | 200 | 200 |  | GASKET SPIRAL WOUND, GRAPHITE FILLER, 4 MM THICK, ASME B16.20 600# RF | 316L SS WINDING, 3.2 MM THICK INNER AND CENTRING RINGS | 1 | PCS
650 | OCB (BASE) | /6"-GC-XX002-F70_OCB1 | FLAN | F70 | 150 | 150 |  | FLANGE (MATCHING) WN ASME B16.5 1500# RTJ SCH 40S | ASTM A182 F51 | 1 | PCS
651 | OCB (BASE) | /6"-GC-XX002-F70_OCB1 | PIPE | F70 | 150 |  |  | PIPE SMLS ASME B36.10 SCH 40S BE | ASTM A790 UNS S31803 | 0.15 | MTR
652 | OCB (BASE) | /6"-GC-XX002-F70_OCB1 | FLAN | F70 | 150 | 150 |  | FLANGE (MATCHING) WN ASME B16.5 1500# RTJ SCH 40S | ASTM A182 F51 | 1 | PCS
653 | OCB (BASE) | /6"-GC-XX002-F70_OCB1 | PIPE | F70 | 150 |  |  | PIPE SMLS ASME B36.10 SCH 40S BE | ASTM A790 UNS S31803 | 0.15 | MTR
654 | OCB (BASE) | /6"-GC-XX002-F70_OCB1 | FLAN | F70 | 150 | 150 |  | FLANGE (MATCHING) WN ASME B16.5 1500# RTJ SCH 40S | ASTM A182 F51 | 1 | PCS
655 | OCB (BASE) | /6"-GC-XX002-F70_OCB1 | PIPE | F70 | 150 |  |  | PIPE SMLS ASME B36.10 SCH 40S BE | ASTM A790 UNS S31803 | 0.15 | MTR
656 | OCB (BASE) | /6"-GC-XX002-F70_OCB1 | FLAN | F70 | 150 | 150 |  | FLANGE (MATCHING) WN ASME B16.5 1500# RTJ SCH 40S | ASTM A182 F51 | 1 | PCS
657 | OCB (BASE) | /6"-GC-XX002-F70_OCB1 | PIPE | F70 | 150 |  |  | PIPE SMLS ASME B36.10 SCH 40S BE | ASTM A790 UNS S31803 | 0.15 | MTR
658 | OCB (BASE) | /6"-GC-XX002-F70_OCB1 | FLAN | F70 | 150 | 150 |  | FLANGE (MATCHING) WN ASME B16.5 1500# RTJ SCH 40S | ASTM A182 F51 | 1 | PCS
659 | OCB (BASE) | /6"-GC-XX002-F70_OCB1 | PIPE | F70 | 150 |  |  | PIPE SMLS ASME B36.10 SCH 40S BE | ASTM A790 UNS S31803 | 0.15 | MTR
660 | OCB (BASE) | /6"-GC-XX002-F70_OCB1 | FLAN | F70 | 150 | 150 |  | FLANGE (MATCHING) WN ASME B16.5 1500# RTJ SCH 40S | ASTM A182 F51 | 1 | PCS
661 | OCB (BASE) | /6"-GC-XX002-F70_OCB1 | PIPE | F70 | 150 |  |  | PIPE SMLS ASME B36.10 SCH 40S BE | ASTM A790 UNS S31803 | 0.15 | MTR
662 | OCB (BASE) | /6"-GC-XX002-F70_OCB1 | FLAN | F70 | 150 | 150 |  | FLANGE (MATCHING) WN ASME B16.5 1500# RTJ SCH 40S | ASTM A182 F51 | 1 | PCS
663 | OCB (BASE) | /6"-GC-XX002-F70_OCB1 | PIPE | F70 | 150 |  |  | PIPE SMLS ASME B36.10 SCH 40S BE | ASTM A790 UNS S31803 | 0.15 | MTR
664 | OCB (BASE) | /6"-GC-XX002-F70_OCB1 | FLAN | F70 | 150 | 150 |  | FLANGE (MATCHING) WN ASME B16.5 1500# RTJ SCH 40S | ASTM A182 F51 | 1 | PCS
665 | OCB (BASE) | /6"-GC-XX002-F70_OCB1 | PIPE | F70 | 150 |  |  | PIPE SMLS ASME B36.10 SCH 40S BE | ASTM A790 UNS S31803 | 0.15 | MTR
666 | OCB (BASE) | /6"-GC-XX002-F70_OCB1 | FLAN | F70 | 150 | 150 |  | FLANGE (MATCHING) WN ASME B16.5 1500# RTJ SCH 40S | ASTM A182 F51 | 1 | PCS
667 | OCB (BASE) | /6"-GC-XX002-F70_OCB1 | PIPE | F70 | 150 |  |  | PIPE SMLS ASME B36.10 SCH 40S BE | ASTM A790 UNS S31803 | 0.15 | MTR
668 | OCB (BASE) | /6"-GC-XX002-F70_OCB1 | FLAN | F70 | 150 | 150 |  | FLANGE (MATCHING) WN ASME B16.5 1500# RTJ SCH 40S | ASTM A182 F51 | 1 | PCS
669 | OCB (BASE) | /6"-GC-XX002-F70_OCB1 | PIPE | F70 | 150 |  |  | PIPE SMLS ASME B36.10 SCH 40S BE | ASTM A790 UNS S31803 | 0.15 | MTR
670 | OCB (BASE) | /6"-GC-XX002-F70_OCB1 | FLAN | F70 | 50 | 50 |  | FLANGE WN ASME B16.5 600# RF SCH 80S | ASTM A182 F51 | 1 | PCS
671 | OCB (BASE) | /6"-GC-XX002-F70_OCB1 | GASK | F70 | 50 | 50 |  | GASKET SPIRAL WOUND, GRAPHITE FILLER, 4 MM THICK, ASME B16.20 600# RF | 316L SS WINDING, 3.2 MM THICK INNER AND CENTRING RINGS | 1 | PCS
672 | OCB (BASE) | /6"-GC-XX002-F70_OCB1 | FLAN | F70 | 50 | 50 |  | FLANGE WN ASME B16.5 600# RF SCH 80S | ASTM A182 F51 | 1 | PCS
673 | OCB (BASE) | /6"-GC-XX002-F70_OCB1 | GASK | F70 | 50 | 50 |  | GASKET SPIRAL WOUND, GRAPHITE FILLER, 4 MM THICK, ASME B16.20 600# RF | 316L SS WINDING, 3.2 MM THICK INNER AND CENTRING RINGS | 1 | PCS
674 | OCB (BASE) | /3"-GC-XX006-F03_OCB1 | PIPE | F03 | 80 |  |  | PIPE SMLS ASME B36.10 SCH 80 BE | ASTM A106 Gr.B | 1.2576 | MTR
675 | OCB (BASE) | /3"-GC-XX006-F03_OCB1 | ELBO | F03 | 80 | 80 |  | ELBOW 90 DEG LR SMLS ASME B16.9 SCH 80 BW | ASTM A234 WPB | 1 | PCS
676 | OCB (BASE) | /3"-GC-XX006-F03_OCB1 | PIPE | F03 | 80 |  |  | PIPE SMLS ASME B36.10 SCH 80 BE | ASTM A106 Gr.B | 2.8324 | MTR
677 | OCB (BASE) | /3"-GC-XX006-F03_OCB1 | ELBO | F03 | 80 | 80 |  | ELBOW 90 DEG LR SMLS ASME B16.9 SCH 80 BW | ASTM A234 WPB | 1 | PCS
678 | OCB (BASE) | /3"-GC-XX006-F03_OCB1 | PIPE | F03 | 80 |  |  | PIPE SMLS ASME B36.10 SCH 80 BE | ASTM A106 Gr.B | 2.6269 | MTR
679 | OCB (BASE) | /3"-GC-XX006-F03_OCB1 | ELBO | F03 | 80 | 80 |  | ELBOW 90 DEG LR SMLS ASME B16.9 SCH 80 BW | ASTM A234 WPB | 1 | PCS
680 | OCB (BASE) | /3"-GC-XX006-F03_OCB1 | PIPE | F03 | 80 |  |  | PIPE SMLS ASME B36.10 SCH 80 BE | ASTM A106 Gr.B | 3.4 | MTR
681 | OCB (BASE) | /3"-GC-XX006-F03_OCB1 | ELBO | F03 | 80 | 80 |  | ELBOW 90 DEG LR SMLS ASME B16.9 SCH 80 BW | ASTM A234 WPB | 1 | PCS
682 | OCB (BASE) | /3"-GC-XX006-F03_OCB1 | PIPE | F03 | 80 |  |  | PIPE SMLS ASME B36.10 SCH 80 BE | ASTM A106 Gr.B | 1.298 | MTR
683 | OCB (BASE) | /3"-GC-XX006-F03_OCB1 | TEE | F03 | 80 | 80 | 80 | TEE EQUAL SMLS ASME B16.9 SCH 80 X SCH 80 BW | ASTM A234 WPB | 1 | PCS
684 | OCB (BASE) | /3"-GC-XX006-F03_OCB1 | PIPE | F03 | 80 |  |  | PIPE SMLS ASME B36.10 SCH 80 BE | ASTM A106 Gr.B | 0.0917 | MTR
685 | OCB (BASE) | /3"-GC-XX006-F03_OCB1 | FLAN | F03 | 80 | 80 |  | FLANGE WN ASME B16.5 600# RF SCH 80 | ASTM A105 | 1 | PCS
686 | OCB (BASE) | /3"-GC-XX006-F03_OCB1 | GASK | F03 | 80 | 80 |  | GASKET SPIRAL WOUND, GRAPHITE FILLER, 4 MM THICK, ASME B16.20 600# RF | 316L SS WINDING, 3.2 MM THICK INNER AND CENTRING RINGS | 1 | PCS
687 | OCB (BASE) | /3"-GC-XX006-F03_OCB1 | GASK | F03 | 80 | 80 |  | GASKET SPIRAL WOUND, GRAPHITE FILLER, 4 MM THICK, ASME B16.20 600# RF | 316L SS WINDING, 3.2 MM THICK INNER AND CENTRING RINGS | 1 | PCS
688 | OCB (BASE) | /3"-GC-XX006-F03_OCB1 | FLAN | F03 | 80 | 80 |  | FLANGE WN ASME B16.5 600# RF SCH 80 | ASTM A105 | 1 | PCS
689 | OCB (BASE) | /3"-GC-XX006-F03_OCB1 | PIPE | F03 | 80 |  |  | PIPE SMLS ASME B36.10 SCH 80 BE | ASTM A106 Gr.B | 0.3377 | MTR
690 | OCB (BASE) | /3"-GC-XX006-F03_OCB1 | OLET | F03 | 80 | 80 | 20 | SOCKOLET MSS SP 97 6000# SW SCH 80 X SCH 160 | ASTM A105 | 1 | PCS
691 | OCB (BASE) | /3"-GC-XX006-F03_OCB1 | PIPE | F03 | 80 |  |  | PIPE SMLS ASME B36.10 SCH 80 BE | ASTM A106 Gr.B | 0.24 | MTR
692 | OCB (BASE) | /3"-GC-XX006-F03_OCB1 | FLAN | F03 | 80 | 80 |  | FLANGE WN ASME B16.5 600# RF SCH 80 | ASTM A105 | 1 | PCS
693 | OCB (BASE) | /3"-GC-XX006-F03_OCB1 | GASK | F03 | 80 | 80 |  | GASKET SPIRAL WOUND, GRAPHITE FILLER, 4 MM THICK, ASME B16.20 600# RF | 316L SS WINDING, 3.2 MM THICK INNER AND CENTRING RINGS | 1 | PCS
694 | OCB (BASE) | /3"-GC-XX006-F03_OCB1 | GASK | F03 | 100 | 100 |  | GASKET SPIRAL WOUND, GRAPHITE FILLER, 4 MM THICK, ASME B16.20 600# RF | 316L SS WINDING, 3.2 MM THICK INNER AND CENTRING RINGS | 1 | PCS
695 | OCB (BASE) | /3"-GC-XX006-F03_OCB1 | PIPE | F03 | 20 |  |  | PIPE SMLS ASME B36.10 SCH 160 PE | API 5L Gr.B | 0.139 | MTR
696 | OCB (BASE) | /3"-GC-XX006-F03_OCB1 | PIPE | F03 | 20 |  |  | PIPE SMLS ASME B36.10 SCH 160 PE | API 5L Gr.B | 0.1 | MTR
697 | OCB (BASE) | /3"-GC-XX006-F03_OCB1 | CAP | F03 | 20 | 20 |  | CAP ASME B16.11 6000# SW SCH 160 | ASTM A105 | 1 | PCS
698 | OCB (BASE) | /6"-GC-XX009-F03_OCB1 | PIPE | F03 | 150 |  |  | PIPE SMLS ASME B36.10 SCH 80 BE | API 5L Gr.B | 0.1 | MTR
699 | OCB (BASE) | /6"-GC-XX009-F03_OCB1 | ELBO | F03 | 150 | 150 |  | ELBOW 90 DEG LR SMLS ASME B16.9 SCH 80 BW | ASTM A234 WPB | 1 | PCS
700 | OCB (BASE) | /6"-GC-XX009-F03_OCB1 | PIPE | F03 | 150 |  |  | PIPE SMLS ASME B36.10 SCH 80 BE | API 5L Gr.B | 0.942 | MTR
701 | OCB (BASE) | /6"-GC-XX009-F03_OCB1 | ELBO | F03 | 150 | 150 |  | ELBOW 90 DEG LR SMLS ASME B16.9 SCH 80 BW | ASTM A234 WPB | 1 | PCS
702 | OCB (BASE) | /6"-GC-XX009-F03_OCB1 | PIPE | F03 | 150 |  |  | PIPE SMLS ASME B36.10 SCH 80 BE | API 5L Gr.B | 11.233 | MTR
703 | OCB (BASE) | /6"-GC-XX009-F03_OCB1 | ELBO | F03 | 150 | 150 |  | ELBOW 90 DEG LR SMLS ASME B16.9 SCH 80 BW | ASTM A234 WPB | 1 | PCS
704 | OCB (BASE) | /6"-GC-XX009-F03_OCB1 | PIPE | F03 | 150 |  |  | PIPE SMLS ASME B36.10 SCH 80 BE | API 5L Gr.B | 8.9562 | MTR
705 | OCB (BASE) | /6"-GC-XX009-F03_OCB1 | ELBO | F03 | 150 | 150 |  | ELBOW 90 DEG LR SMLS ASME B16.9 SCH 80 BW | ASTM A234 WPB | 1 | PCS
706 | OCB (BASE) | /6"-GC-XX009-F03_OCB1 | ELBO | F03 | 150 | 150 |  | ELBOW 90 DEG LR SMLS ASME B16.9 SCH 80 BW | ASTM A234 WPB | 1 | PCS
707 | OCB (BASE) | /6"-GC-XX009-F03_OCB1 | PIPE | F03 | 150 |  |  | PIPE SMLS ASME B36.10 SCH 80 BE | API 5L Gr.B | 1.435 | MTR
708 | OCB (BASE) | /6"-GC-XX009-F03_OCB1 | ELBO | F03 | 150 | 150 |  | ELBOW 90 DEG LR SMLS ASME B16.9 SCH 80 BW | ASTM A234 WPB | 1 | PCS
709 | OCB (BASE) | /6"-GC-XX009-F03_OCB1 | PIPE | F03 | 150 |  |  | PIPE SMLS ASME B36.10 SCH 80 BE | API 5L Gr.B | 2.7867 | MTR
710 | OCB (BASE) | /6"-GC-XX009-F03_OCB1 | FLAN | F03 | 150 | 150 |  | FLANGE WN ASME B16.5 600# RF SCH 80 | ASTM A105 | 1 | PCS
711 | OCB (BASE) | /6"-GC-XX009-F03_OCB1 | GASK | F03 | 150 | 150 |  | GASKET SPIRAL WOUND, GRAPHITE FILLER, 4 MM THICK, ASME B16.20 600# RF | 316L SS WINDING, 3.2 MM THICK INNER AND CENTRING RINGS | 1 | PCS
712 | OCB (BASE) | /6"-GC-XX009-F03_OCB1 | GASK | F03 | 150 | 150 |  | GASKET SPIRAL WOUND, GRAPHITE FILLER, 4 MM THICK, ASME B16.20 600# RF | 316L SS WINDING, 3.2 MM THICK INNER AND CENTRING RINGS | 1 | PCS
713 | OCB2-1 | /6"-GC-XX211-F03_OCB2-1 | PIPE | F03 | 150 |  |  | PIPE SMLS ASME B36.10 SCH 80 BE | API 5L Gr.B | 0.7902 | MTR
714 | OCB2-1 | /6"-GC-XX211-F03_OCB2-1 | ELBO | F03 | 150 | 150 |  | ELBOW 90 DEG LR SMLS ASME B16.9 SCH 80 BW | ASTM A234 WPB | 1 | PCS
715 | OCB2-1 | /6"-GC-XX211-F03_OCB2-1 | PIPE | F03 | 150 |  |  | PIPE SMLS ASME B36.10 SCH 80 BE | API 5L Gr.B | 4.5622 | MTR
716 | OCB2-1 | /6"-GC-XX211-F03_OCB2-1 | ELBO | F03 | 150 | 150 |  | ELBOW 90 DEG LR SMLS ASME B16.9 SCH 80 BW | ASTM A234 WPB | 1 | PCS
717 | OCB2-1 | /6"-GC-XX211-F03_OCB2-1 | PIPE | F03 | 150 |  |  | PIPE SMLS ASME B36.10 SCH 80 BE | API 5L Gr.B | 0.4264 | MTR
718 | OCB2-1 | /6"-GC-XX211-F03_OCB2-1 | ELBO | F03 | 150 | 150 |  | ELBOW 90 DEG LR SMLS ASME B16.9 SCH 80 BW | ASTM A234 WPB | 1 | PCS
719 | OCB2-1 | /6"-GC-XX211-F03_OCB2-1 | PIPE | F03 | 150 |  |  | PIPE SMLS ASME B36.10 SCH 80 BE | API 5L Gr.B | 0.936 | MTR
720 | OCB2-1 | /6"-GC-XX211-F03_OCB2-1 | OLET | F03 | 150 | 150 | 40 | SOCKOLET MSS SP 97 6000# SW SCH 80 X SCH 160 | ASTM A105 | 1 | PCS
721 | OCB2-1 | /6"-GC-XX211-F03_OCB2-1 | PIPE | F03 | 150 |  |  | PIPE SMLS ASME B36.10 SCH 80 BE | API 5L Gr.B | 0.15 | MTR
722 | OCB2-1 | /6"-GC-XX211-F03_OCB2-1 | ELBO | F03 | 150 | 150 |  | ELBOW 90 DEG LR SMLS ASME B16.9 SCH 80 BW | ASTM A234 WPB | 1 | PCS
723 | OCB2-1 | /6"-GC-XX211-F03_OCB2-1 | FLAN | F03 | 150 | 150 |  | FLANGE WN ASME B16.5 600# RF SCH 80 | ASTM A105 | 1 | PCS
724 | OCB2-1 | /6"-GC-XX211-F03_OCB2-1 | GASK | F03 | 150 | 150 |  | GASKET SPIRAL WOUND, GRAPHITE FILLER, 4 MM THICK, ASME B16.20 600# RF | 316L SS WINDING, 3.2 MM THICK INNER AND CENTRING RINGS | 1 | PCS
725 | OCB2-1 | /6"-GC-XX211-F03_OCB2-1 | GASK | F03 | 150 | 150 |  | GASKET SPIRAL WOUND, GRAPHITE FILLER, 4 MM THICK, ASME B16.20 600# RF | 316L SS WINDING, 3.2 MM THICK INNER AND CENTRING RINGS | 1 | PCS
726 | OCB2-1 | /6"-GC-XX211-F03_OCB2-1 | FLAN | F03 | 150 | 150 |  | FLANGE WN ASME B16.5 600# RF SCH 80 | ASTM A105 | 1 | PCS
727 | OCB2-1 | /6"-GC-XX211-F03_OCB2-1 | PIPE | F03 | 150 |  |  | PIPE SMLS ASME B36.10 SCH 80 BE | API 5L Gr.B | 0.25 | MTR
728 | OCB2-1 | /6"-GC-XX211-F03_OCB2-1 | OLET | F03 | 150 | 150 | 40 | SOCKOLET MSS SP 97 6000# SW SCH 80 X SCH 160 | ASTM A105 | 1 | PCS
729 | OCB2-1 | /6"-GC-XX211-F03_OCB2-1 | PIPE | F03 | 150 |  |  | PIPE SMLS ASME B36.10 SCH 80 BE | API 5L Gr.B | 0.7979 | MTR
730 | OCB2-1 | /6"-GC-XX211-F03_OCB2-1 | TEE | F03 | 150 | 150 | 100 | TEE RED SMLS ASME B16.9 SCH 80 X SCH 80 BW | ASTM A234 WPB | 1 | PCS
731 | OCB2-1 | /6"-GC-XX211-F03_OCB2-1 | PIPE | F03 | 150 |  |  | PIPE SMLS ASME B36.10 SCH 80 BE | API 5L Gr.B | 0.9906 | MTR
732 | OCB2-1 | /6"-GC-XX211-F03_OCB2-1 | ELBO | F03 | 150 | 150 |  | ELBOW 90 DEG LR SMLS ASME B16.9 SCH 80 BW | ASTM A234 WPB | 1 | PCS
733 | OCB2-1 | /6"-GC-XX211-F03_OCB2-1 | FLAN | F03 | 150 | 150 |  | FLANGE WN ASME B16.5 600# RF SCH 80 | ASTM A105 | 1 | PCS
734 | OCB2-1 | /6"-GC-XX211-F03_OCB2-1 | GASK | F03 | 150 | 150 |  | GASKET SPIRAL WOUND, GRAPHITE FILLER, 4 MM THICK, ASME B16.20 600# RF | 316L SS WINDING, 3.2 MM THICK INNER AND CENTRING RINGS | 1 | PCS
735 | OCB2-1 | /6"-GC-XX211-F03_OCB2-1 | REDU | F03 | 50 | 40 |  | NIPPLE CONC SWGD MSS SP 95 BLE X PSE SCH 160 | ASTM A234 WPB | 1 | PCS
736 | OCB2-1 | /6"-GC-XX211-F03_OCB2-1 | FLAN | F03 | 50 | 50 |  | FLANGE WN ASME B16.5 600# RF SCH 160 | ASTM A105 | 1 | PCS
737 | OCB2-1 | /6"-GC-XX211-F03_OCB2-1 | GASK | F03 | 50 | 50 |  | GASKET SPIRAL WOUND, GRAPHITE FILLER, 4 MM THICK, ASME B16.20 600# RF | 316L SS WINDING, 3.2 MM THICK INNER AND CENTRING RINGS | 1 | PCS
738 | OCB2-1 | /6"-GC-XX211-F03_OCB2-1 | GASK | F03 | 50 | 50 |  | GASKET SPIRAL WOUND, GRAPHITE FILLER, 4 MM THICK, ASME B16.20 600# RF | 316L SS WINDING, 3.2 MM THICK INNER AND CENTRING RINGS | 1 | PCS
739 | OCB2-1 | /6"-GC-XX211-F03_OCB2-1 | GASK | F03 | 50 | 50 |  | GASKET SPIRAL WOUND, GRAPHITE FILLER, 4 MM THICK, ASME B16.20 600# RF | 316L SS WINDING, 3.2 MM THICK INNER AND CENTRING RINGS | 1 | PCS
740 | OCB2-1 | /6"-GC-XX211-F03_OCB2-1 | FLAN | F03 | 50 | 50 |  | FLANGE WN ASME B16.5 600# RF SCH 160 | ASTM A105 | 1 | PCS
741 | OCB2-1 | /6"-GC-XX211-F03_OCB2-1 | PIPE | F03 | 50 |  |  | PIPE SMLS ASME B36.10 SCH 160 BE | ASTM A106 Gr.B | 0.18351 | MTR
742 | OCB2-1 | /6"-GC-XX211-F03_OCB2-1 | ELBO | F03 | 50 | 50 |  | ELBOW 90 DEG LR SMLS ASME B16.9 SCH 160 BW | ASTM A234 WPB | 1 | PCS
743 | OCB2-1 | /6"-GC-XX211-F03_OCB2-1 | REDU | F03 | 50 | 40 |  | NIPPLE CONC SWGD MSS SP 95 BLE X PSE SCH 160 | ASTM A234 WPB | 1 | PCS
744 | OCB2-1 | /6"-GC-XX211-F03_OCB2-1 | PIPE | F03 | 40 |  |  | PIPE SMLS ASME B36.10 SCH 160 PE | API 5L Gr.B | 0.02361 | MTR
745 | OCB2-1 | /6"-GC-XX211-F03_OCB2-1 | PIPE | F03 | 100 |  |  | PIPE SMLS ASME B36.10 SCH 80 BE | API 5L Gr.B | 0.4107 | MTR
746 | OCB2-1 | /6"-GC-XX211-F03_OCB2-1 | ELBO | F03 | 100 | 100 |  | ELBOW 90 DEG LR SMLS ASME B16.9 SCH 80 BW | ASTM A234 WPB | 1 | PCS
747 | OCB2-1 | /6"-GC-XX211-F03_OCB2-1 | FLAN | F03 | 100 | 100 |  | FLANGE WN ASME B16.5 600# RF SCH 80 | ASTM A105 | 1 | PCS
748 | OCB (BASE) | /6"-GC-XX611-G03P8_OCB1 | GASK | G03P8 | 150 | 150 |  | GASKET OCTAGONAL RING 900# RTJ R45 ASME B16.20 | SOFT IRON (ARMCO) MAX. HARDNESS 90 BHN | 1 | PCS
749 | OCB (BASE) | /6"-GC-XX611-G03P8_OCB1 | GASK | G03P8 | 150 | 150 |  | GASKET OCTAGONAL RING 900# RTJ R45 ASME B16.20 | SOFT IRON (ARMCO) MAX. HARDNESS 90 BHN | 1 | PCS
750 | OCB (BASE) | /6"-GC-XX611-G03P8_OCB1 | FLAN | G03P8 | 150 | 150 |  | FLANGE WN ASME B16.5 WT 11.13 MM 900# RTJ | ASTM A694 F65 | 1 | PCS
751 | OCB (BASE) | /6"-GC-XX611-G03P8_OCB1 | PIPE | G03P8 | 150 |  |  | PIPE SMLS ASME B36.10 WT 11.13 MM BE | API 5L Grade X65 PSL2 | 0.6 | MTR
752 | OCB (BASE) | /6"-GC-XX611-G03P8_OCB1 | FLAN | G03P8 | 150 | 150 |  | FLANGE WN ASME B16.5 WT 11.13 MM 900# RTJ | ASTM A694 F65 | 1 | PCS
753 | OCB (BASE) | /6"-GC-XX611-G03P8_OCB1 | GASK | G03P8 | 150 | 150 |  | GASKET OCTAGONAL RING 900# RTJ R45 ASME B16.20 | SOFT IRON (ARMCO) MAX. HARDNESS 90 BHN | 1 | PCS
754 | OCB (BASE) | /6"-GC-XX611-G03P8_OCB1 | GASK | G03P8 | 150 | 150 |  | GASKET OCTAGONAL RING 900# RTJ R45 ASME B16.20 | SOFT IRON (ARMCO) MAX. HARDNESS 90 BHN | 1 | PCS
755 | OCB (BASE) | /6"-GC-XX611-G03P8_OCB1 | FLAN | G03P8 | 150 | 150 |  | FLANGE WN ASME B16.5 WT 11.13 MM 900# RTJ | ASTM A694 F65 | 1 | PCS
756 | OCB (BASE) | /6"-GC-XX611-G03P8_OCB1 | PIPE | G03P8 | 150 |  |  | PIPE SMLS ASME B36.10 WT 11.13 MM BE | API 5L Grade X65 PSL2 | 0.0997 | MTR
757 | OCB (BASE) | /6"-GC-XX611-G03P8_OCB1 | TEE | G03P8 | 150 | 150 | 80 | TEE RED SMLS ASME B16.9 WT 11.13 MM X SCH 80 BW | ASTM A860 WPHY-65 | 1 | PCS
758 | OCB (BASE) | /6"-GC-XX611-G03P8_OCB1 | PIPE | G03P8 | 150 |  |  | PIPE SMLS ASME B36.10 WT 11.13 MM BE | API 5L Grade X65 PSL2 | 0.2997 | MTR
759 | OCB (BASE) | /6"-GC-XX611-G03P8_OCB1 | PIPE | G03P8 | 150 |  |  | PIPE SMLS ASME B36.10 WT 11.13 MM BE | API 5L Grade X65 PSL2 | 1.5716 | MTR
760 | OCB (BASE) | /6"-GC-XX611-G03P8_OCB1 | PIPE | G03P8 | 150 |  |  | PIPE SMLS ASME B36.10 WT 11.13 MM BE | API 5L Grade X65 PSL2 | 0.1 | MTR
761 | OCB (BASE) | /6"-GC-XX611-G03P8_OCB1 | TEE | G03P8 | 150 | 150 | 150 | TEE EQUAL SMLS ASME B16.9 WT 11.13 MM BW | ASTM A860 WPHY-65 | 1 | PCS
762 | OCB (BASE) | /6"-GC-XX611-G03P8_OCB1 | PIPE | G03P8 | 150 |  |  | PIPE SMLS ASME B36.10 WT 11.13 MM BE | API 5L Grade X65 PSL2 | 0.15 | MTR
763 | OCB (BASE) | /6"-GC-XX611-G03P8_OCB1 | TEE | G03P8 | 150 | 150 | 150 | TEE EQUAL SMLS ASME B16.9 WT 11.13 MM BW | ASTM A860 WPHY-65 | 1 | PCS
764 | OCB (BASE) | /6"-GC-XX611-G03P8_OCB1 | PIPE | G03P8 | 150 |  |  | PIPE SMLS ASME B36.10 WT 11.13 MM BE | API 5L Grade X65 PSL2 | 0.15 | MTR
765 | OCB (BASE) | /6"-GC-XX611-G03P8_OCB1 | FLAN | G03P8 | 150 | 150 |  | FLANGE WN ASME B16.5 WT 11.13 MM 900# RTJ | ASTM A694 F65 | 1 | PCS
766 | OCB (BASE) | /6"-GC-XX611-G03P8_OCB1 | GASK | G03P8 | 150 | 150 |  | GASKET OCTAGONAL RING 900# RTJ R45 ASME B16.20 | SOFT IRON (ARMCO) MAX. HARDNESS 90 BHN | 1 | PCS
767 | OCB (BASE) | /6"-GC-XX611-G03P8_OCB1 | GASK | G03P8 | 150 | 150 |  | GASKET OCTAGONAL RING 900# RTJ R45 ASME B16.20 | SOFT IRON (ARMCO) MAX. HARDNESS 90 BHN | 1 | PCS
768 | OCB (BASE) | /6"-GC-XX611-G03P8_OCB1 | FLAN | G03P8 | 150 | 150 |  | FLANGE WN ASME B16.5 WT 11.13 MM 900# RTJ | ASTM A694 F65 | 1 | PCS
769 | OCB (BASE) | /6"-GC-XX611-G03P8_OCB1 | PIPE | G03P8 | 150 |  |  | PIPE SMLS ASME B36.10 WT 11.13 MM BE | API 5L Grade X65 PSL2 | 0.5 | MTR
770 | OCB (BASE) | /6"-GC-XX611-G03P8_OCB1 | PIPE | G03P8 | 150 |  |  | PIPE SMLS ASME B36.10 WT 11.13 MM BE | API 5L Grade X65 PSL2 | 0.003113 | MTR
771 | OCB (BASE) | /6"-GC-XX611-G03P8_OCB1 | PIPE | G03P8 | 150 |  |  | PIPE SMLS ASME B36.10 WT 11.13 MM BE | API 5L Grade X65 PSL2 | 8.6125 | MTR
772 | OCB (BASE) | /6"-GC-XX611-G03P8_OCB1 | PIPE | G03P8 | 150 |  |  | PIPE SMLS ASME B36.10 WT 11.13 MM BE | API 5L Grade X65 PSL2 | 0.78356 | MTR
773 | OCB (BASE) | /6"-GC-XX611-G03P8_OCB1 | FLAN | G03P8 | 150 | 150 |  | FLANGE WN ASME B16.5 WT 11.13 MM 900# RTJ | ASTM A694 F65 | 1 | PCS
774 | OCB (BASE) | /6"-GC-XX611-G03P8_OCB1 | FLAN | G03P8 | 150 | 150 |  | FLANGE WN ASME B16.5 WT 11.13 MM 900# RTJ | ASTM A694 F65 | 1 | PCS
775 | OCB1-1 | /6"-GC-XXA01-H70-2"-IP_OCB1-7 | PIPE | H70 | 150 |  |  | PIPE SMLS ASME B36.10 WT 11.5 MM BE | ASTM A790 UNS S31803 | 0.4956 | MTR
776 | OCB1-1 | /6"-GC-XXA01-H70-2"-IP_OCB1-7 | TEE | H70 | 150 | 150 | 150 | TEE EQUAL SMLS ASME B16.9 WT 11.50 MM X WT 11.50 MM BW | ASTM A815 WP-S UNS S31803 | 1 | PCS
777 | OCB1-1 | /6"-GC-XXA01-H70-2"-IP_OCB1-7 | PIPE | H70 | 150 |  |  | PIPE SMLS ASME B36.10 WT 11.5 MM BE | ASTM A790 UNS S31803 | 0.15 | MTR
778 | OCB1-1 | /6"-GC-XXA01-H70-2"-IP_OCB1-7 | OLET | H70 | 150 | 150 | 40 | THREDOLET MSS SP 97 6000# WT 11.5MM X SCH 80S THRD | ASTM A182 F51 | 1 | PCS
779 | OCB1-1 | /6"-GC-XXA01-H70-2"-IP_OCB1-7 | PIPE | H70 | 150 |  |  | PIPE SMLS ASME B36.10 WT 11.5 MM BE | ASTM A790 UNS S31803 | 0.275 | MTR
780 | OCB1-1 | /6"-GC-XXA01-H70-2"-IP_OCB1-7 | OLET | H70 | 150 | 150 | 50 | WELDOLET MSS SP 97 WT 11.5MM X SCH 80S BW | ASTM A182 F51 | 1 | PCS
781 | OCB1-1 | /6"-GC-XXA01-H70-2"-IP_OCB1-7 | PIPE | H70 | 150 |  |  | PIPE SMLS ASME B36.10 WT 11.5 MM BE | ASTM A790 UNS S31803 | 0.1901 | MTR
782 | OCB1-1 | /6"-GC-XXA01-H70-2"-IP_OCB1-7 | FLAN | H70 | 150 | 150 |  | FLANGE WN ASME B16.5 1500# RTJ WT 11.5 MM | ASTM A182 F51 | 1 | PCS
783 | OCB1-1 | /6"-GC-XXA01-H70-2"-IP_OCB1-7 | GASK | H70 | 150 | 150 |  | GASKET OCTAGONAL RING JOINT TYPE R46 ASME B16.20 1500# | SS TP 316L, MAX. HARDNESS 135 BHN | 1 | PCS
784 | OCB1-1 | /6"-GC-XXA01-H70-2"-IP_OCB1-7 | GASK | H70 | 150 | 150 |  | GASKET OCTAGONAL RING JOINT TYPE R46 ASME B16.20 1500# | SS TP 316L, MAX. HARDNESS 135 BHN | 1 | PCS
785 | OCB1-1 | /6"-GC-XXA01-H70-2"-IP_OCB1-7 | CAP | H70 | 150 | 150 |  | CAP SMLS ASME B16.9 WT 11.5 MM BW | ASTM A815 WP-S UNS S31803 | 1 | PCS
786 | OCB1-1 | /6"-GC-XXA01-H70-2"-IP_OCB1-7 | FLAN | H70 | 50 | 50 |  | FLANGE WN ASME B16.5 1500# RTJ SCH 80S | ASTM A182 F51 | 1 | PCS
787 | OCB1-1 | /6"-GC-XXA01-H70-2"-IP_OCB1-7 | GASK | H70 | 50 | 50 |  | GASKET OCTAGONAL RING JOINT TYPE R24 ASME B16.20 1500# | SS TP 316L, MAX. HARDNESS 135 BHN | 1 | PCS
788 | OCB1-1 | /6"-GC-XXA01-H70-2"-IP_OCB1-7 | FBLI | H70 | 50 | 50 |  | FLANGE BLIND ASME B16.5 1500# RTJ | ASTM A182 F51 | 1 | PCS
789 | OCB1-1 | /6"-GC-XXA01-H70-2"-IP_OCB1-7 | PIPE | H70 | 40 |  |  | PIPE SMLS ASME B36.10 SCH 80S PE | ASTM A790 UNS S31803 | 0.1 | MTR
790 | OCB1-1 | /6"-GC-XXA01-H70-2"-IP_OCB1-7 | FLAN | H70 | 40 | 40 |  | FLANGE SW ASME B16.5 1500# RTJ SCH 80S | ASTM A182 F51 | 1 | PCS
791 | OCB1-1 | /6"-GC-XXA01-H70-2"-IP_OCB1-7 | GASK | H70 | 40 | 40 |  | GASKET OCTAGONAL RING JOINT TYPE R20 ASME B16.20 1500# | SS TP 316L, MAX. HARDNESS 135 BHN | 1 | PCS
792 | OCB1-1 | /6"-GC-XXA02-H70-2"-IP_OCB1-7 | FLAN | H70 | 150 | 150 |  | FLANGE WN ASME B16.5 1500# RTJ WT 11.5 MM | ASTM A182 F51 | 1 | PCS
793 | OCB1-1 | /6"-GC-XXA02-H70-2"-IP_OCB1-7 | PIPE | H70 | 150 |  |  | PIPE SMLS ASME B36.10 WT 11.5 MM BE | ASTM A790 UNS S31803 | 0.15 | MTR
794 | OCB1-1 | /6"-GC-XXA02-H70-2"-IP_OCB1-7 | OLET | H70 | 150 | 150 | 20 | THREDOLET MSS SP 97 6000# WT 11.5MM X SCH 80S THRD | ASTM A182 F51 | 1 | PCS
795 | OCB1-1 | /6"-GC-XXA02-H70-2"-IP_OCB1-7 | PIPE | H70 | 150 |  |  | PIPE SMLS ASME B36.10 WT 11.5 MM BE | ASTM A790 UNS S31803 | 0.68265 | MTR
796 | OCB1-1 | /6"-GC-XXA02-H70-2"-IP_OCB1-7 | TEE | H70 | 150 | 150 | 150 | TEE EQUAL SMLS ASME B16.9 WT 11.50 MM X WT 11.50 MM BW | ASTM A815 WP-S UNS S31803 | 1 | PCS
797 | OCB1-1 | /6"-GC-XXA02-H70-2"-IP_OCB1-7 | TEE | H70 | 150 | 150 | 150 | TEE EQUAL SMLS ASME B16.9 WT 11.50 MM X WT 11.50 MM BW | ASTM A815 WP-S UNS S31803 | 1 | PCS
798 | OCB1-1 | /6"-GC-XXA02-H70-2"-IP_OCB1-7 | PIPE | H70 | 150 |  |  | PIPE SMLS ASME B36.10 WT 11.5 MM BE | ASTM A790 UNS S31803 | 0.17395 | MTR
799 | OCB1-1 | /6"-GC-XXA02-H70-2"-IP_OCB1-7 | TEE | H70 | 150 | 150 | 150 | TEE EQUAL SMLS ASME B16.9 WT 11.50 MM X WT 11.50 MM BW | ASTM A815 WP-S UNS S31803 | 1 | PCS
800 | OCB1-1 | /6"-GC-XXA02-H70-2"-IP_OCB1-7 | PIPE | H70 | 150 |  |  | PIPE SMLS ASME B36.10 WT 11.5 MM BE | ASTM A790 UNS S31803 | 1.3019 | MTR
801 | OCB1-1 | /6"-GC-XXA02-H70-2"-IP_OCB1-7 | FLAN | H70 | 150 | 150 |  | FLANGE WN ASME B16.5 1500# RTJ WT 11.5 MM | ASTM A182 F51 | 1 | PCS
802 | OCB1-1 | /6"-GC-XXA02-H70-2"-IP_OCB1-7 | GASK | H70 | 150 | 150 |  | GASKET OCTAGONAL RING JOINT TYPE R46 ASME B16.20 1500# | SS TP 316L, MAX. HARDNESS 135 BHN | 1 | PCS
803 | OCB1-1 | /6"-GC-XXA02-H70-2"-IP_OCB1-7 | GASK | H70 | 150 | 150 |  | GASKET OCTAGONAL RING JOINT TYPE R46 ASME B16.20 1500# | SS TP 316L, MAX. HARDNESS 135 BHN | 1 | PCS
804 | OCB1-1 | /6"-GC-XXA02-H70-2"-IP_OCB1-7 | FLAN | H70 | 150 | 150 |  | FLANGE WN ASME B16.5 1500# RTJ WT 11.5 MM | ASTM A182 F51 | 1 | PCS
805 | OCB1-1 | /6"-GC-XXA02-H70-2"-IP_OCB1-7 | TEE | H70 | 150 | 150 | 150 | TEE EQUAL SMLS ASME B16.9 WT 11.50 MM X WT 11.50 MM BW | ASTM A815 WP-S UNS S31803 | 1 | PCS
806 | OCB1-1 | /6"-GC-XXA02-H70-2"-IP_OCB1-7 | PIPE | H70 | 150 |  |  | PIPE SMLS ASME B36.10 WT 11.5 MM BE | ASTM A790 UNS S31803 | 0.7623 | MTR
807 | OCB1-1 | /6"-GC-XXA02-H70-2"-IP_OCB1-7 | TEE | H70 | 150 | 150 | 150 | TEE EQUAL SMLS ASME B16.9 WT 11.50 MM X WT 11.50 MM BW | ASTM A815 WP-S UNS S31803 | 1 | PCS
808 | OCB1-1 | /6"-GC-XXA02-H70-2"-IP_OCB1-7 | PIPE | H70 | 150 |  |  | PIPE SMLS ASME B36.10 WT 11.5 MM BE | ASTM A790 UNS S31803 | 0.125 | MTR
809 | OCB1-1 | /6"-GC-XXA02-H70-2"-IP_OCB1-7 | OLET | H70 | 150 | 150 | 50 | WELDOLET MSS SP 97 WT 11.5MM X SCH 80S BW | ASTM A182 F51 | 1 | PCS
810 | OCB1-1 | /6"-GC-XXA02-H70-2"-IP_OCB1-7 | PIPE | H70 | 150 |  |  | PIPE SMLS ASME B36.10 WT 11.5 MM BE | ASTM A790 UNS S31803 | 0.3762 | MTR
811 | OCB1-1 | /6"-GC-XXA02-H70-2"-IP_OCB1-7 | OLET | H70 | 150 | 150 | 50 | WELDOLET MSS SP 97 WT 11.5MM X SCH 80S BW | ASTM A182 F51 | 1 | PCS
812 | OCB1-1 | /6"-GC-XXA02-H70-2"-IP_OCB1-7 | PIPE | H70 | 150 |  |  | PIPE SMLS ASME B36.10 WT 11.5 MM BE | ASTM A790 UNS S31803 | 0.125 | MTR
813 | OCB1-1 | /6"-GC-XXA02-H70-2"-IP_OCB1-7 | FLAN | H70 | 150 | 150 |  | FLANGE WN ASME B16.5 1500# RTJ WT 11.5 MM | ASTM A182 F51 | 1 | PCS
814 | OCB1-1 | /6"-GC-XXA02-H70-2"-IP_OCB1-7 | GASK | H70 | 150 | 150 |  | GASKET OCTAGONAL RING JOINT TYPE R46 ASME B16.20 1500# | SS TP 316L, MAX. HARDNESS 135 BHN | 1 | PCS
815 | OCB1-1 | /6"-GC-XXA02-H70-2"-IP_OCB1-7 | GASK | H70 | 150 | 150 |  | GASKET OCTAGONAL RING JOINT TYPE R46 ASME B16.20 1500# | SS TP 316L, MAX. HARDNESS 135 BHN | 1 | PCS
816 | OCB1-1 | /6"-GC-XXA02-H70-2"-IP_OCB1-7 | FLAN | H70 | 150 | 150 |  | FLANGE WN ASME B16.5 1500# RTJ WT 11.5 MM | ASTM A182 F51 | 1 | PCS
817 | OCB1-1 | /6"-GC-XXA02-H70-2"-IP_OCB1-7 | GASK | H70 | 150 | 150 |  | GASKET OCTAGONAL RING JOINT TYPE R46 ASME B16.20 1500# | SS TP 316L, MAX. HARDNESS 135 BHN | 1 | PCS
818 | OCB1-1 | /6"-GC-XXA02-H70-2"-IP_OCB1-7 | FBLI | H70 | 150 | 150 |  | FLANGE BLIND ASME B16.5 1500# RTJ | ASTM A182 F51 | 1 | PCS
819 | OCB1-1 | /6"-GC-XXA02-H70-2"-IP_OCB1-7 | CAP | H70 | 150 | 150 |  | CAP SMLS ASME B16.9 WT 11.5 MM BW | ASTM A815 WP-S UNS S31803 | 1 | PCS
820 | OCB1-1 | /6"-GC-XXA02-H70-2"-IP_OCB1-7 | CAP | H70 | 150 | 150 |  | CAP SMLS ASME B16.9 WT 11.5 MM BW | ASTM A815 WP-S UNS S31803 | 1 | PCS
821 | OCB1-1 | /6"-GC-XXA02-H70-2"-IP_OCB1-7 | CAP | H70 | 150 | 150 |  | CAP SMLS ASME B16.9 WT 11.5 MM BW | ASTM A815 WP-S UNS S31803 | 1 | PCS
822 | OCB1-1 | /6"-GC-XXA02-H70-2"-IP_OCB1-7 | PIPE | H70 | 50 |  |  | PIPE SMLS ASME B36.10 SCH 80S BE | ASTM A790 UNS S31803 | 0.1 | MTR
823 | OCB1-1 | /6"-GC-XXA02-H70-2"-IP_OCB1-7 | ELBO | H70 | 50 | 50 |  | ELBOW 90 DEG LR SMLS ASME B16.9 SCH 80S BW | ASTM A815 WP-S UNS S31803 | 1 | PCS
824 | OCB1-1 | /6"-GC-XXA02-H70-2"-IP_OCB1-7 | PIPE | H70 | 50 |  |  | PIPE SMLS ASME B36.10 SCH 80S BE | ASTM A790 UNS S31803 | 0.1 | MTR
825 | OCB1-1 | /6"-GC-XXA02-H70-2"-IP_OCB1-7 | ELBO | H70 | 50 | 50 |  | ELBOW 90 DEG LR SMLS ASME B16.9 SCH 80S BW | ASTM A815 WP-S UNS S31803 | 1 | PCS
826 | OCB1-1 | /6"-GC-XXA02-H70-2"-IP_OCB1-7 | FLAN | H70 | 50 | 50 |  | FLANGE WN ASME B16.5 1500# RTJ SCH 80S | ASTM A182 F51 | 1 | PCS
827 | OCB1-1 | /6"-GC-XXA02-H70-2"-IP_OCB1-7 | GASK | H70 | 50 | 50 |  | GASKET OCTAGONAL RING JOINT TYPE R24 ASME B16.20 1500# | SS TP 316L, MAX. HARDNESS 135 BHN | 1 | PCS
828 | OCB1-1 | /6"-GC-XXA02-H70-2"-IP_OCB1-7 | GASK | H70 | 50 | 50 |  | GASKET OCTAGONAL RING JOINT TYPE R24 ASME B16.20 1500# | SS TP 316L, MAX. HARDNESS 135 BHN | 1 | PCS
829 | OCB1-1 | /6"-GC-XXA02-H70-2"-IP_OCB1-7 | FBLI | H70 | 50 | 50 |  | FLANGE BLIND ASME B16.5 1500# RTJ | ASTM A182 F51 | 1 | PCS
830 | OCB1-1 | /6"-GC-XXA02-H70-2"-IP_OCB1-7 | PIPE | H70 | 20 |  |  | PIPE SMLS ASME B36.10 SCH 80S PE | ASTM A790 UNS S31803 | 0.075 | MTR
831 | OCB1-1 | /6"-GC-XXA02-H70-2"-IP_OCB1-7 | PIPE | H70 | 20 |  |  | PIPE SMLS ASME B36.10 SCH 80S PE | ASTM A790 UNS S31803 | 0.075 | MTR
832 | OCB1-1 | /6"-GC-XXA02-H70-2"-IP_OCB1-7 | FLAN | H70 | 20 | 20 |  | FLANGE SW ASME B16.5 1500# RTJ SCH 80S | ASTM A182 F51 | 1 | PCS
833 | OCB1-1 | /6"-GC-XXA02-H70-2"-IP_OCB1-7 | GASK | H70 | 20 | 20 |  | GASKET OCTAGONAL RING JOINT TYPE R14 ASME B16.20 1500# | SS TP 316L, MAX. HARDNESS 135 BHN | 1 | PCS
834 | OCB1-1 | /6"-GC-XXA08-H70-2"-IP_OCB1-7 | TEE | H70 | 150 | 150 | 150 | TEE EQUAL SMLS ASME B16.9 WT 11.50 MM X WT 11.50 MM BW | ASTM A815 WP-S UNS S31803 | 1 | PCS
835 | OCB1-1 | /6"-GC-XXA08-H70-2"-IP_OCB1-7 | PIPE | H70 | 150 |  |  | PIPE SMLS ASME B36.10 WT 11.5 MM BE | ASTM A790 UNS S31803 | 0.5413 | MTR
836 | OCB1-1 | /6"-GC-XXA08-H70-2"-IP_OCB1-7 | TEE | H70 | 150 | 150 | 150 | TEE EQUAL SMLS ASME B16.9 WT 11.50 MM X WT 11.50 MM BW | ASTM A815 WP-S UNS S31803 | 1 | PCS
837 | OCB1-1 | /6"-GC-XXA08-H70-2"-IP_OCB1-7 | PIPE | H70 | 150 |  |  | PIPE SMLS ASME B36.10 WT 11.5 MM BE | ASTM A790 UNS S31803 | 0.0762 | MTR
838 | OCB1-1 | /6"-GC-XXA08-H70-2"-IP_OCB1-7 | FLAN | H70 | 150 | 150 |  | FLANGE WN ASME B16.5 1500# RTJ WT 11.5 MM | ASTM A182 F51 | 1 | PCS
839 | OCB1-1 | /6"-GC-XXA08-H70-2"-IP_OCB1-7 | GASK | H70 | 150 | 150 |  | GASKET OCTAGONAL RING JOINT TYPE R46 ASME B16.20 1500# | SS TP 316L, MAX. HARDNESS 135 BHN | 1 | PCS
840 | OCB1-1 | /6"-GC-XXA08-H70-2"-IP_OCB1-7 | GASK | H70 | 150 | 150 |  | GASKET OCTAGONAL RING JOINT TYPE R46 ASME B16.20 1500# | SS TP 316L, MAX. HARDNESS 135 BHN | 1 | PCS
841 | OCB1-1 | /6"-GC-XXA08-H70-2"-IP_OCB1-7 | CAP | H70 | 150 | 150 |  | CAP SMLS ASME B16.9 WT 11.5 MM BW | ASTM A815 WP-S UNS S31803 | 1 | PCS
842 | OCB1-1 | /6"-GC-XXA08-H70-2"-IP_OCB1-7 | CAP | H70 | 150 | 150 |  | CAP SMLS ASME B16.9 WT 11.5 MM BW | ASTM A815 WP-S UNS S31803 | 1 | PCS
843 | OCB1-2 | /6"-GC-XXB01-H70-2"-IP_OCB1-13 | PIPE | H70 | 150 |  |  | PIPE SMLS ASME B36.10 WT 11.5 MM BE | ASTM A790 UNS S31803 | 0.7956 | MTR
844 | OCB1-2 | /6"-GC-XXB01-H70-2"-IP_OCB1-13 | TEE | H70 | 150 | 150 | 150 | TEE EQUAL SMLS ASME B16.9 WT 11.50 MM X WT 11.50 MM BW | ASTM A815 WP-S UNS S31803 | 1 | PCS
845 | OCB1-2 | /6"-GC-XXB01-H70-2"-IP_OCB1-13 | PIPE | H70 | 150 |  |  | PIPE SMLS ASME B36.10 WT 11.5 MM BE | ASTM A790 UNS S31803 | 0.15 | MTR
846 | OCB1-2 | /6"-GC-XXB01-H70-2"-IP_OCB1-13 | OLET | H70 | 150 | 150 | 40 | THREDOLET MSS SP 97 6000# WT 11.5MM X SCH 80S THRD | ASTM A182 F51 | 1 | PCS
847 | OCB1-2 | /6"-GC-XXB01-H70-2"-IP_OCB1-13 | PIPE | H70 | 150 |  |  | PIPE SMLS ASME B36.10 WT 11.5 MM BE | ASTM A790 UNS S31803 | 0.275 | MTR
848 | OCB1-2 | /6"-GC-XXB01-H70-2"-IP_OCB1-13 | OLET | H70 | 150 | 150 | 50 | WELDOLET MSS SP 97 WT 11.5MM X SCH 80S BW | ASTM A182 F51 | 1 | PCS
849 | OCB1-2 | /6"-GC-XXB01-H70-2"-IP_OCB1-13 | PIPE | H70 | 150 |  |  | PIPE SMLS ASME B36.10 WT 11.5 MM BE | ASTM A790 UNS S31803 | 0.1901 | MTR
850 | OCB1-2 | /6"-GC-XXB01-H70-2"-IP_OCB1-13 | FLAN | H70 | 150 | 150 |  | FLANGE WN ASME B16.5 1500# RTJ WT 11.5 MM | ASTM A182 F51 | 1 | PCS
851 | OCB1-2 | /6"-GC-XXB01-H70-2"-IP_OCB1-13 | GASK | H70 | 150 | 150 |  | GASKET OCTAGONAL RING JOINT TYPE R46 ASME B16.20 1500# | SS TP 316L, MAX. HARDNESS 135 BHN | 1 | PCS
852 | OCB1-2 | /6"-GC-XXB01-H70-2"-IP_OCB1-13 | GASK | H70 | 150 | 150 |  | GASKET OCTAGONAL RING JOINT TYPE R46 ASME B16.20 1500# | SS TP 316L, MAX. HARDNESS 135 BHN | 1 | PCS
853 | OCB1-2 | /6"-GC-XXB01-H70-2"-IP_OCB1-13 | FLAN | H70 | 50 | 50 |  | FLANGE WN ASME B16.5 1500# RTJ SCH 80S | ASTM A182 F51 | 1 | PCS
854 | OCB1-2 | /6"-GC-XXB01-H70-2"-IP_OCB1-13 | GASK | H70 | 50 | 50 |  | GASKET OCTAGONAL RING JOINT TYPE R24 ASME B16.20 1500# | SS TP 316L, MAX. HARDNESS 135 BHN | 1 | PCS
855 | OCB1-2 | /6"-GC-XXB01-H70-2"-IP_OCB1-13 | FBLI | H70 | 50 | 50 |  | FLANGE BLIND ASME B16.5 1500# RTJ | ASTM A182 F51 | 1 | PCS
856 | OCB1-2 | /6"-GC-XXB01-H70-2"-IP_OCB1-13 | CAP | H70 | 150 | 150 |  | CAP SMLS ASME B16.9 WT 11.5 MM BW | ASTM A815 WP-S UNS S31803 | 1 | PCS
857 | OCB1-2 | /6"-GC-XXB01-H70-2"-IP_OCB1-13 | PIPE | H70 | 40 |  |  | PIPE SMLS ASME B36.10 SCH 80S PE | ASTM A790 UNS S31803 | 0.1 | MTR
858 | OCB1-2 | /6"-GC-XXB01-H70-2"-IP_OCB1-13 | FLAN | H70 | 40 | 40 |  | FLANGE SW ASME B16.5 1500# RTJ SCH 80S | ASTM A182 F51 | 1 | PCS
859 | OCB1-2 | /6"-GC-XXB01-H70-2"-IP_OCB1-13 | GASK | H70 | 40 | 40 |  | GASKET OCTAGONAL RING JOINT TYPE R20 ASME B16.20 1500# | SS TP 316L, MAX. HARDNESS 135 BHN | 1 | PCS
860 | OCB1-2 | /6"-GC-XXB02-H70-2"-IP_OCB1-13 | FLAN | H70 | 150 | 150 |  | FLANGE WN ASME B16.5 1500# RTJ WT 11.5 MM | ASTM A182 F51 | 1 | PCS
861 | OCB1-2 | /6"-GC-XXB02-H70-2"-IP_OCB1-13 | PIPE | H70 | 150 |  |  | PIPE SMLS ASME B36.10 WT 11.5 MM BE | ASTM A790 UNS S31803 | 0.15 | MTR
862 | OCB1-2 | /6"-GC-XXB02-H70-2"-IP_OCB1-13 | OLET | H70 | 150 | 150 | 20 | THREDOLET MSS SP 97 6000# WT 11.5MM X SCH 80S THRD | ASTM A182 F51 | 1 | PCS
863 | OCB1-2 | /6"-GC-XXB02-H70-2"-IP_OCB1-13 | PIPE | H70 | 150 |  |  | PIPE SMLS ASME B36.10 WT 11.5 MM BE | ASTM A790 UNS S31803 | 0.68375 | MTR
864 | OCB1-2 | /6"-GC-XXB02-H70-2"-IP_OCB1-13 | TEE | H70 | 150 | 150 | 150 | TEE EQUAL SMLS ASME B16.9 WT 11.50 MM X WT 11.50 MM BW | ASTM A815 WP-S UNS S31803 | 1 | PCS
865 | OCB1-2 | /6"-GC-XXB02-H70-2"-IP_OCB1-13 | TEE | H70 | 150 | 150 | 150 | TEE EQUAL SMLS ASME B16.9 WT 11.50 MM X WT 11.50 MM BW | ASTM A815 WP-S UNS S31803 | 1 | PCS
866 | OCB1-2 | /6"-GC-XXB02-H70-2"-IP_OCB1-13 | TEE | H70 | 150 | 150 | 150 | TEE EQUAL SMLS ASME B16.9 WT 11.50 MM X WT 11.50 MM BW | ASTM A815 WP-S UNS S31803 | 1 | PCS
867 | OCB1-2 | /6"-GC-XXB02-H70-2"-IP_OCB1-13 | PIPE | H70 | 150 |  |  | PIPE SMLS ASME B36.10 WT 11.5 MM BE | ASTM A790 UNS S31803 | 0.27795 | MTR
868 | OCB1-2 | /6"-GC-XXB02-H70-2"-IP_OCB1-13 | TEE | H70 | 150 | 150 | 150 | TEE EQUAL SMLS ASME B16.9 WT 11.50 MM X WT 11.50 MM BW | ASTM A815 WP-S UNS S31803 | 1 | PCS
869 | OCB1-2 | /6"-GC-XXB02-H70-2"-IP_OCB1-13 | PIPE | H70 | 150 |  |  | PIPE SMLS ASME B36.10 WT 11.5 MM BE | ASTM A790 UNS S31803 | 1.0159 | MTR
870 | OCB1-2 | /6"-GC-XXB02-H70-2"-IP_OCB1-13 | FLAN | H70 | 150 | 150 |  | FLANGE WN ASME B16.5 1500# RTJ WT 11.5 MM | ASTM A182 F51 | 1 | PCS
871 | OCB1-2 | /6"-GC-XXB02-H70-2"-IP_OCB1-13 | GASK | H70 | 150 | 150 |  | GASKET OCTAGONAL RING JOINT TYPE R46 ASME B16.20 1500# | SS TP 316L, MAX. HARDNESS 135 BHN | 1 | PCS
872 | OCB1-2 | /6"-GC-XXB02-H70-2"-IP_OCB1-13 | GASK | H70 | 150 | 150 |  | GASKET OCTAGONAL RING JOINT TYPE R46 ASME B16.20 1500# | SS TP 316L, MAX. HARDNESS 135 BHN | 1 | PCS
873 | OCB1-2 | /6"-GC-XXB02-H70-2"-IP_OCB1-13 | FLAN | H70 | 150 | 150 |  | FLANGE WN ASME B16.5 1500# RTJ WT 11.5 MM | ASTM A182 F51 | 1 | PCS
874 | OCB1-2 | /6"-GC-XXB02-H70-2"-IP_OCB1-13 | TEE | H70 | 150 | 150 | 150 | TEE EQUAL SMLS ASME B16.9 WT 11.50 MM X WT 11.50 MM BW | ASTM A815 WP-S UNS S31803 | 1 | PCS
875 | OCB1-2 | /6"-GC-XXB02-H70-2"-IP_OCB1-13 | PIPE | H70 | 150 |  |  | PIPE SMLS ASME B36.10 WT 11.5 MM BE | ASTM A790 UNS S31803 | 0.7612 | MTR
876 | OCB1-2 | /6"-GC-XXB02-H70-2"-IP_OCB1-13 | TEE | H70 | 150 | 150 | 150 | TEE EQUAL SMLS ASME B16.9 WT 11.50 MM X WT 11.50 MM BW | ASTM A815 WP-S UNS S31803 | 1 | PCS
877 | OCB1-2 | /6"-GC-XXB02-H70-2"-IP_OCB1-13 | PIPE | H70 | 150 |  |  | PIPE SMLS ASME B36.10 WT 11.5 MM BE | ASTM A790 UNS S31803 | 0.125 | MTR
878 | OCB1-2 | /6"-GC-XXB02-H70-2"-IP_OCB1-13 | OLET | H70 | 150 | 150 | 50 | WELDOLET MSS SP 97 WT 11.5MM X SCH 80S BW | ASTM A182 F51 | 1 | PCS
879 | OCB1-2 | /6"-GC-XXB02-H70-2"-IP_OCB1-13 | PIPE | H70 | 150 |  |  | PIPE SMLS ASME B36.10 WT 11.5 MM BE | ASTM A790 UNS S31803 | 0.5012 | MTR
880 | OCB1-2 | /6"-GC-XXB02-H70-2"-IP_OCB1-13 | FLAN | H70 | 150 | 150 |  | FLANGE WN ASME B16.5 1500# RTJ WT 11.5 MM | ASTM A182 F51 | 1 | PCS
881 | OCB1-2 | /6"-GC-XXB02-H70-2"-IP_OCB1-13 | GASK | H70 | 150 | 150 |  | GASKET OCTAGONAL RING JOINT TYPE R46 ASME B16.20 1500# | SS TP 316L, MAX. HARDNESS 135 BHN | 1 | PCS
882 | OCB1-2 | /6"-GC-XXB02-H70-2"-IP_OCB1-13 | GASK | H70 | 150 | 150 |  | GASKET OCTAGONAL RING JOINT TYPE R46 ASME B16.20 1500# | SS TP 316L, MAX. HARDNESS 135 BHN | 1 | PCS
883 | OCB1-2 | /6"-GC-XXB02-H70-2"-IP_OCB1-13 | FLAN | H70 | 150 | 150 |  | FLANGE WN ASME B16.5 1500# RTJ WT 11.5 MM | ASTM A182 F51 | 1 | PCS
884 | OCB1-2 | /6"-GC-XXB02-H70-2"-IP_OCB1-13 | GASK | H70 | 150 | 150 |  | GASKET OCTAGONAL RING JOINT TYPE R46 ASME B16.20 1500# | SS TP 316L, MAX. HARDNESS 135 BHN | 1 | PCS
885 | OCB1-2 | /6"-GC-XXB02-H70-2"-IP_OCB1-13 | FBLI | H70 | 150 | 150 |  | FLANGE BLIND ASME B16.5 1500# RTJ | ASTM A182 F51 | 1 | PCS
886 | OCB1-2 | /6"-GC-XXB02-H70-2"-IP_OCB1-13 | CAP | H70 | 150 | 150 |  | CAP SMLS ASME B16.9 WT 11.5 MM BW | ASTM A815 WP-S UNS S31803 | 1 | PCS
887 | OCB1-2 | /6"-GC-XXB02-H70-2"-IP_OCB1-13 | CAP | H70 | 150 | 150 |  | CAP SMLS ASME B16.9 WT 11.5 MM BW | ASTM A815 WP-S UNS S31803 | 1 | PCS
888 | OCB1-2 | /6"-GC-XXB02-H70-2"-IP_OCB1-13 | CAP | H70 | 150 | 150 |  | CAP SMLS ASME B16.9 WT 11.5 MM BW | ASTM A815 WP-S UNS S31803 | 1 | PCS
889 | OCB1-2 | /6"-GC-XXB02-H70-2"-IP_OCB1-13 | CAP | H70 | 150 | 150 |  | CAP SMLS ASME B16.9 WT 11.5 MM BW | ASTM A815 WP-S UNS S31803 | 1 | PCS
890 | OCB1-2 | /6"-GC-XXB02-H70-2"-IP_OCB1-13 | PIPE | H70 | 50 |  |  | PIPE SMLS ASME B36.10 SCH 80S BE | ASTM A790 UNS S31803 | 0.1 | MTR
891 | OCB1-2 | /6"-GC-XXB02-H70-2"-IP_OCB1-13 | ELBO | H70 | 50 | 50 |  | ELBOW 90 DEG LR SMLS ASME B16.9 SCH 80S BW | ASTM A815 WP-S UNS S31803 | 1 | PCS
892 | OCB1-2 | /6"-GC-XXB02-H70-2"-IP_OCB1-13 | PIPE | H70 | 50 |  |  | PIPE SMLS ASME B36.10 SCH 80S BE | ASTM A790 UNS S31803 | 0.1 | MTR
893 | OCB1-2 | /6"-GC-XXB02-H70-2"-IP_OCB1-13 | ELBO | H70 | 50 | 50 |  | ELBOW 90 DEG LR SMLS ASME B16.9 SCH 80S BW | ASTM A815 WP-S UNS S31803 | 1 | PCS
894 | OCB1-2 | /6"-GC-XXB02-H70-2"-IP_OCB1-13 | FLAN | H70 | 50 | 50 |  | FLANGE WN ASME B16.5 1500# RTJ SCH 80S | ASTM A182 F51 | 1 | PCS
895 | OCB1-2 | /6"-GC-XXB02-H70-2"-IP_OCB1-13 | GASK | H70 | 50 | 50 |  | GASKET OCTAGONAL RING JOINT TYPE R24 ASME B16.20 1500# | SS TP 316L, MAX. HARDNESS 135 BHN | 1 | PCS
896 | OCB1-2 | /6"-GC-XXB02-H70-2"-IP_OCB1-13 | GASK | H70 | 50 | 50 |  | GASKET OCTAGONAL RING JOINT TYPE R24 ASME B16.20 1500# | SS TP 316L, MAX. HARDNESS 135 BHN | 1 | PCS
897 | OCB1-2 | /6"-GC-XXB02-H70-2"-IP_OCB1-13 | FBLI | H70 | 50 | 50 |  | FLANGE BLIND ASME B16.5 1500# RTJ | ASTM A182 F51 | 1 | PCS
898 | OCB1-2 | /6"-GC-XXB02-H70-2"-IP_OCB1-13 | PIPE | H70 | 20 |  |  | PIPE SMLS ASME B36.10 SCH 80S PE | ASTM A790 UNS S31803 | 0.075 | MTR
899 | OCB1-2 | /6"-GC-XXB02-H70-2"-IP_OCB1-13 | PIPE | H70 | 20 |  |  | PIPE SMLS ASME B36.10 SCH 80S PE | ASTM A790 UNS S31803 | 0.075 | MTR
900 | OCB1-2 | /6"-GC-XXB02-H70-2"-IP_OCB1-13 | FLAN | H70 | 20 | 20 |  | FLANGE SW ASME B16.5 1500# RTJ SCH 80S | ASTM A182 F51 | 1 | PCS
901 | OCB1-2 | /6"-GC-XXB02-H70-2"-IP_OCB1-13 | GASK | H70 | 20 | 20 |  | GASKET OCTAGONAL RING JOINT TYPE R14 ASME B16.20 1500# | SS TP 316L, MAX. HARDNESS 135 BHN | 1 | PCS
902 | OCB1-2 | /6"-GC-XXB08-H70-2"-IP_OCB1-13 | TEE | H70 | 150 | 150 | 150 | TEE EQUAL SMLS ASME B16.9 WT 11.50 MM X WT 11.50 MM BW | ASTM A815 WP-S UNS S31803 | 1 | PCS
903 | OCB1-2 | /6"-GC-XXB08-H70-2"-IP_OCB1-13 | PIPE | H70 | 150 |  |  | PIPE SMLS ASME B36.10 WT 11.5 MM BE | ASTM A790 UNS S31803 | 1.34 | MTR
904 | OCB1-2 | /6"-GC-XXB08-H70-2"-IP_OCB1-13 | TEE | H70 | 150 | 150 | 150 | TEE EQUAL SMLS ASME B16.9 WT 11.50 MM X WT 11.50 MM BW | ASTM A815 WP-S UNS S31803 | 1 | PCS
905 | OCB1-2 | /6"-GC-XXB08-H70-2"-IP_OCB1-13 | PIPE | H70 | 150 |  |  | PIPE SMLS ASME B36.10 WT 11.5 MM BE | ASTM A790 UNS S31803 | 0.827 | MTR
906 | OCB1-2 | /6"-GC-XXB08-H70-2"-IP_OCB1-13 | TEE | H70 | 150 | 150 | 150 | TEE EQUAL SMLS ASME B16.9 WT 11.50 MM X WT 11.50 MM BW | ASTM A815 WP-S UNS S31803 | 1 | PCS
907 | OCB1-2 | /6"-GC-XXB08-H70-2"-IP_OCB1-13 | PIPE | H70 | 150 |  |  | PIPE SMLS ASME B36.10 WT 11.5 MM BE | ASTM A790 UNS S31803 | 0.0751 | MTR
908 | OCB1-2 | /6"-GC-XXB08-H70-2"-IP_OCB1-13 | FLAN | H70 | 150 | 150 |  | FLANGE WN ASME B16.5 1500# RTJ WT 11.5 MM | ASTM A182 F51 | 1 | PCS
909 | OCB1-2 | /6"-GC-XXB08-H70-2"-IP_OCB1-13 | GASK | H70 | 150 | 150 |  | GASKET OCTAGONAL RING JOINT TYPE R46 ASME B16.20 1500# | SS TP 316L, MAX. HARDNESS 135 BHN | 1 | PCS
910 | OCB1-2 | /6"-GC-XXB08-H70-2"-IP_OCB1-13 | GASK | H70 | 150 | 150 |  | GASKET OCTAGONAL RING JOINT TYPE R46 ASME B16.20 1500# | SS TP 316L, MAX. HARDNESS 135 BHN | 1 | PCS
911 | OCB1-2 | /6"-GC-XXB08-H70-2"-IP_OCB1-13 | CAP | H70 | 150 | 150 |  | CAP SMLS ASME B16.9 WT 11.5 MM BW | ASTM A815 WP-S UNS S31803 | 1 | PCS
912 | OCB1-2 | /6"-GC-XXB08-H70-2"-IP_OCB1-13 | CAP | H70 | 150 | 150 |  | CAP SMLS ASME B16.9 WT 11.5 MM BW | ASTM A815 WP-S UNS S31803 | 1 | PCS
913 | OCB1-2 | /6"-GC-XXB08-H70-2"-IP_OCB1-13 | CAP | H70 | 150 | 150 |  | CAP SMLS ASME B16.9 WT 11.5 MM BW | ASTM A815 WP-S UNS S31803 | 1 | PCS
914 | OCB1-3 | /6"-GC-XXC01-H70-2"-IP_OCB1-15 | PIPE | H70 | 150 |  |  | PIPE SMLS ASME B36.10 WT 11.5 MM BE | ASTM A790 UNS S31803 | 0.2236 | MTR
915 | OCB1-3 | /6"-GC-XXC01-H70-2"-IP_OCB1-15 | TEE | H70 | 150 | 150 | 150 | TEE EQUAL SMLS ASME B16.9 WT 11.50 MM X WT 11.50 MM BW | ASTM A815 WP-S UNS S31803 | 1 | PCS
916 | OCB1-3 | /6"-GC-XXC01-H70-2"-IP_OCB1-15 | PIPE | H70 | 150 |  |  | PIPE SMLS ASME B36.10 WT 11.5 MM BE | ASTM A790 UNS S31803 | 0.15 | MTR
917 | OCB1-3 | /6"-GC-XXC01-H70-2"-IP_OCB1-15 | OLET | H70 | 150 | 150 | 40 | SOCKOLET MSS SP 97 6000# WT 11.5MM X SCH 80S SW | ASTM A182 F51 | 1 | PCS
918 | OCB1-3 | /6"-GC-XXC01-H70-2"-IP_OCB1-15 | PIPE | H70 | 150 |  |  | PIPE SMLS ASME B36.10 WT 11.5 MM BE | ASTM A790 UNS S31803 | 0.275 | MTR
919 | OCB1-3 | /6"-GC-XXC01-H70-2"-IP_OCB1-15 | OLET | H70 | 150 | 150 | 50 | WELDOLET MSS SP 97 WT 11.5MM X SCH 80S BW | ASTM A182 F51 | 1 | PCS
920 | OCB1-3 | /6"-GC-XXC01-H70-2"-IP_OCB1-15 | PIPE | H70 | 150 |  |  | PIPE SMLS ASME B36.10 WT 11.5 MM BE | ASTM A790 UNS S31803 | 0.1901 | MTR
921 | OCB1-3 | /6"-GC-XXC01-H70-2"-IP_OCB1-15 | FLAN | H70 | 150 | 150 |  | FLANGE WN ASME B16.5 1500# RTJ WT 11.5 MM | ASTM A182 F51 | 1 | PCS
922 | OCB1-3 | /6"-GC-XXC01-H70-2"-IP_OCB1-15 | GASK | H70 | 150 | 150 |  | GASKET OCTAGONAL RING JOINT TYPE R46 ASME B16.20 1500# | SS TP 316L, MAX. HARDNESS 135 BHN | 1 | PCS
923 | OCB1-3 | /6"-GC-XXC01-H70-2"-IP_OCB1-15 | GASK | H70 | 150 | 150 |  | GASKET OCTAGONAL RING JOINT TYPE R46 ASME B16.20 1500# | SS TP 316L, MAX. HARDNESS 135 BHN | 1 | PCS
924 | OCB1-3 | /6"-GC-XXC01-H70-2"-IP_OCB1-15 | CAP | H70 | 150 | 150 |  | CAP SMLS ASME B16.9 WT 11.5 MM BW | ASTM A815 WP-S UNS S31803 | 1 | PCS
925 | OCB1-3 | /6"-GC-XXC01-H70-2"-IP_OCB1-15 | FLAN | H70 | 50 | 50 |  | FLANGE WN ASME B16.5 1500# RTJ SCH 80S | ASTM A182 F51 | 1 | PCS
926 | OCB1-3 | /6"-GC-XXC01-H70-2"-IP_OCB1-15 | GASK | H70 | 50 | 50 |  | GASKET OCTAGONAL RING JOINT TYPE R24 ASME B16.20 1500# | SS TP 316L, MAX. HARDNESS 135 BHN | 1 | PCS
927 | OCB1-3 | /6"-GC-XXC01-H70-2"-IP_OCB1-15 | FBLI | H70 | 50 | 50 |  | FLANGE BLIND ASME B16.5 1500# RTJ | ASTM A182 F51 | 1 | PCS
928 | OCB1-3 | /6"-GC-XXC01-H70-2"-IP_OCB1-15 | PIPE | H70 | 40 |  |  | PIPE SMLS ASME B36.10 SCH 80S PE | ASTM A790 UNS S31803 | 0.1 | MTR
929 | OCB1-3 | /6"-GC-XXC01-H70-2"-IP_OCB1-15 | FLAN | H70 | 40 | 40 |  | FLANGE SW ASME B16.5 1500# RTJ SCH 80S | ASTM A182 F51 | 1 | PCS
930 | OCB1-3 | /6"-GC-XXC01-H70-2"-IP_OCB1-15 | GASK | H70 | 40 | 40 |  | GASKET OCTAGONAL RING JOINT TYPE R20 ASME B16.20 1500# | SS TP 316L, MAX. HARDNESS 135 BHN | 1 | PCS
931 | OCB1-3 | /6"-GC-XXC02-H70-2"-IP_OCB1-15 | FLAN | H70 | 150 | 150 |  | FLANGE WN ASME B16.5 1500# RTJ WT 11.5 MM | ASTM A182 F51 | 1 | PCS
932 | OCB1-3 | /6"-GC-XXC02-H70-2"-IP_OCB1-15 | PIPE | H70 | 150 |  |  | PIPE SMLS ASME B36.10 WT 11.5 MM BE | ASTM A790 UNS S31803 | 0.15 | MTR
933 | OCB1-3 | /6"-GC-XXC02-H70-2"-IP_OCB1-15 | OLET | H70 | 150 | 150 | 20 | THREDOLET MSS SP 97 6000# WT 11.5MM X SCH 80S THRD | ASTM A182 F51 | 1 | PCS
934 | OCB1-3 | /6"-GC-XXC02-H70-2"-IP_OCB1-15 | PIPE | H70 | 150 |  |  | PIPE SMLS ASME B36.10 WT 11.5 MM BE | ASTM A790 UNS S31803 | 0.68265 | MTR
935 | OCB1-3 | /6"-GC-XXC02-H70-2"-IP_OCB1-15 | TEE | H70 | 150 | 150 | 150 | TEE EQUAL SMLS ASME B16.9 WT 11.50 MM X WT 11.50 MM BW | ASTM A815 WP-S UNS S31803 | 1 | PCS
936 | OCB1-3 | /6"-GC-XXC02-H70-2"-IP_OCB1-15 | TEE | H70 | 150 | 150 | 150 | TEE EQUAL SMLS ASME B16.9 WT 11.50 MM X WT 11.50 MM BW | ASTM A815 WP-S UNS S31803 | 1 | PCS
937 | OCB1-3 | /6"-GC-XXC02-H70-2"-IP_OCB1-15 | TEE | H70 | 150 | 150 | 150 | TEE EQUAL SMLS ASME B16.9 WT 11.50 MM X WT 11.50 MM BW | ASTM A815 WP-S UNS S31803 | 1 | PCS
938 | OCB1-3 | /6"-GC-XXC02-H70-2"-IP_OCB1-15 | PIPE | H70 | 150 |  |  | PIPE SMLS ASME B36.10 WT 11.5 MM BE | ASTM A790 UNS S31803 | 0.28395 | MTR
939 | OCB1-3 | /6"-GC-XXC02-H70-2"-IP_OCB1-15 | TEE | H70 | 150 | 150 | 150 | TEE EQUAL SMLS ASME B16.9 WT 11.50 MM X WT 11.50 MM BW | ASTM A815 WP-S UNS S31803 | 1 | PCS
940 | OCB1-3 | /6"-GC-XXC02-H70-2"-IP_OCB1-15 | PIPE | H70 | 150 |  |  | PIPE SMLS ASME B36.10 WT 11.5 MM BE | ASTM A790 UNS S31803 | 1.0159 | MTR
941 | OCB1-3 | /6"-GC-XXC02-H70-2"-IP_OCB1-15 | FLAN | H70 | 150 | 150 |  | FLANGE WN ASME B16.5 1500# RTJ WT 11.5 MM | ASTM A182 F51 | 1 | PCS
942 | OCB1-3 | /6"-GC-XXC02-H70-2"-IP_OCB1-15 | GASK | H70 | 150 | 150 |  | GASKET OCTAGONAL RING JOINT TYPE R46 ASME B16.20 1500# | SS TP 316L, MAX. HARDNESS 135 BHN | 1 | PCS
943 | OCB1-3 | /6"-GC-XXC02-H70-2"-IP_OCB1-15 | GASK | H70 | 150 | 150 |  | GASKET OCTAGONAL RING JOINT TYPE R46 ASME B16.20 1500# | SS TP 316L, MAX. HARDNESS 135 BHN | 1 | PCS
944 | OCB1-3 | /6"-GC-XXC02-H70-2"-IP_OCB1-15 | FLAN | H70 | 150 | 150 |  | FLANGE WN ASME B16.5 1500# RTJ WT 11.5 MM | ASTM A182 F51 | 1 | PCS
945 | OCB1-3 | /6"-GC-XXC02-H70-2"-IP_OCB1-15 | TEE | H70 | 150 | 150 | 150 | TEE EQUAL SMLS ASME B16.9 WT 11.50 MM X WT 11.50 MM BW | ASTM A815 WP-S UNS S31803 | 1 | PCS
946 | OCB1-3 | /6"-GC-XXC02-H70-2"-IP_OCB1-15 | PIPE | H70 | 150 |  |  | PIPE SMLS ASME B36.10 WT 11.5 MM BE | ASTM A790 UNS S31803 | 0.7623 | MTR
947 | OCB1-3 | /6"-GC-XXC02-H70-2"-IP_OCB1-15 | TEE | H70 | 150 | 150 | 150 | TEE EQUAL SMLS ASME B16.9 WT 11.50 MM X WT 11.50 MM BW | ASTM A815 WP-S UNS S31803 | 1 | PCS
948 | OCB1-3 | /6"-GC-XXC02-H70-2"-IP_OCB1-15 | PIPE | H70 | 150 |  |  | PIPE SMLS ASME B36.10 WT 11.5 MM BE | ASTM A790 UNS S31803 | 0.125 | MTR
949 | OCB1-3 | /6"-GC-XXC02-H70-2"-IP_OCB1-15 | OLET | H70 | 150 | 150 | 50 | WELDOLET MSS SP 97 WT 11.5MM X SCH 80S BW | ASTM A182 F51 | 1 | PCS
950 | OCB1-3 | /6"-GC-XXC02-H70-2"-IP_OCB1-15 | PIPE | H70 | 150 |  |  | PIPE SMLS ASME B36.10 WT 11.5 MM BE | ASTM A790 UNS S31803 | 0.5012 | MTR
951 | OCB1-3 | /6"-GC-XXC02-H70-2"-IP_OCB1-15 | FLAN | H70 | 150 | 150 |  | FLANGE WN ASME B16.5 1500# RTJ WT 11.5 MM | ASTM A182 F51 | 1 | PCS
952 | OCB1-3 | /6"-GC-XXC02-H70-2"-IP_OCB1-15 | GASK | H70 | 150 | 150 |  | GASKET OCTAGONAL RING JOINT TYPE R46 ASME B16.20 1500# | SS TP 316L, MAX. HARDNESS 135 BHN | 1 | PCS
953 | OCB1-3 | /6"-GC-XXC02-H70-2"-IP_OCB1-15 | GASK | H70 | 150 | 150 |  | GASKET OCTAGONAL RING JOINT TYPE R46 ASME B16.20 1500# | SS TP 316L, MAX. HARDNESS 135 BHN | 1 | PCS
954 | OCB1-3 | /6"-GC-XXC02-H70-2"-IP_OCB1-15 | FLAN | H70 | 150 | 150 |  | FLANGE WN ASME B16.5 1500# RTJ WT 11.5 MM | ASTM A182 F51 | 1 | PCS
955 | OCB1-3 | /6"-GC-XXC02-H70-2"-IP_OCB1-15 | GASK | H70 | 150 | 150 |  | GASKET OCTAGONAL RING JOINT TYPE R46 ASME B16.20 1500# | SS TP 316L, MAX. HARDNESS 135 BHN | 1 | PCS
956 | OCB1-3 | /6"-GC-XXC02-H70-2"-IP_OCB1-15 | FBLI | H70 | 150 | 150 |  | FLANGE BLIND ASME B16.5 1500# RTJ | ASTM A182 F51 | 1 | PCS
957 | OCB1-3 | /6"-GC-XXC02-H70-2"-IP_OCB1-15 | CAP | H70 | 150 | 150 |  | CAP SMLS ASME B16.9 WT 11.5 MM BW | ASTM A815 WP-S UNS S31803 | 1 | PCS
958 | OCB1-3 | /6"-GC-XXC02-H70-2"-IP_OCB1-15 | CAP | H70 | 150 | 150 |  | CAP SMLS ASME B16.9 WT 11.5 MM BW | ASTM A815 WP-S UNS S31803 | 1 | PCS
959 | OCB1-3 | /6"-GC-XXC02-H70-2"-IP_OCB1-15 | CAP | H70 | 150 | 150 |  | CAP SMLS ASME B16.9 WT 11.5 MM BW | ASTM A815 WP-S UNS S31803 | 1 | PCS
960 | OCB1-3 | /6"-GC-XXC02-H70-2"-IP_OCB1-15 | CAP | H70 | 150 | 150 |  | CAP SMLS ASME B16.9 WT 11.5 MM BW | ASTM A815 WP-S UNS S31803 | 1 | PCS
961 | OCB1-3 | /6"-GC-XXC02-H70-2"-IP_OCB1-15 | PIPE | H70 | 50 |  |  | PIPE SMLS ASME B36.10 SCH 80S BE | ASTM A790 UNS S31803 | 0.1 | MTR
962 | OCB1-3 | /6"-GC-XXC02-H70-2"-IP_OCB1-15 | ELBO | H70 | 50 | 50 |  | ELBOW 90 DEG LR SMLS ASME B16.9 SCH 80S BW | ASTM A815 WP-S UNS S31803 | 1 | PCS
963 | OCB1-3 | /6"-GC-XXC02-H70-2"-IP_OCB1-15 | PIPE | H70 | 50 |  |  | PIPE SMLS ASME B36.10 SCH 80S BE | ASTM A790 UNS S31803 | 0.1 | MTR
964 | OCB1-3 | /6"-GC-XXC02-H70-2"-IP_OCB1-15 | ELBO | H70 | 50 | 50 |  | ELBOW 90 DEG LR SMLS ASME B16.9 SCH 80S BW | ASTM A815 WP-S UNS S31803 | 1 | PCS
965 | OCB1-3 | /6"-GC-XXC02-H70-2"-IP_OCB1-15 | FLAN | H70 | 50 | 50 |  | FLANGE WN ASME B16.5 1500# RTJ SCH 80S | ASTM A182 F51 | 1 | PCS
966 | OCB1-3 | /6"-GC-XXC02-H70-2"-IP_OCB1-15 | GASK | H70 | 50 | 50 |  | GASKET OCTAGONAL RING JOINT TYPE R24 ASME B16.20 1500# | SS TP 316L, MAX. HARDNESS 135 BHN | 1 | PCS
967 | OCB1-3 | /6"-GC-XXC02-H70-2"-IP_OCB1-15 | GASK | H70 | 50 | 50 |  | GASKET OCTAGONAL RING JOINT TYPE R24 ASME B16.20 1500# | SS TP 316L, MAX. HARDNESS 135 BHN | 1 | PCS
968 | OCB1-3 | /6"-GC-XXC02-H70-2"-IP_OCB1-15 | FBLI | H70 | 50 | 50 |  | FLANGE BLIND ASME B16.5 1500# RTJ | ASTM A182 F51 | 1 | PCS
969 | OCB1-3 | /6"-GC-XXC02-H70-2"-IP_OCB1-15 | PIPE | H70 | 20 |  |  | PIPE SMLS ASME B36.10 SCH 80S PE | ASTM A790 UNS S31803 | 0.075 | MTR
970 | OCB1-3 | /6"-GC-XXC02-H70-2"-IP_OCB1-15 | PIPE | H70 | 20 |  |  | PIPE SMLS ASME B36.10 SCH 80S PE | ASTM A790 UNS S31803 | 0.075 | MTR
971 | OCB1-3 | /6"-GC-XXC02-H70-2"-IP_OCB1-15 | FLAN | H70 | 20 | 20 |  | FLANGE SW ASME B16.5 1500# RTJ SCH 80S | ASTM A182 F51 | 1 | PCS
972 | OCB1-3 | /6"-GC-XXC02-H70-2"-IP_OCB1-15 | GASK | H70 | 20 | 20 |  | GASKET OCTAGONAL RING JOINT TYPE R14 ASME B16.20 1500# | SS TP 316L, MAX. HARDNESS 135 BHN | 1 | PCS
973 | OCB1-3 | /6"-GC-XXC08-H70-2"-IP_OCB1-15 | TEE | H70 | 150 | 150 | 150 | TEE EQUAL SMLS ASME B16.9 WT 11.50 MM X WT 11.50 MM BW | ASTM A815 WP-S UNS S31803 | 1 | PCS
974 | OCB1-3 | /6"-GC-XXC08-H70-2"-IP_OCB1-15 | PIPE | H70 | 150 |  |  | PIPE SMLS ASME B36.10 WT 11.5 MM BE | ASTM A790 UNS S31803 | 0.5413 | MTR
975 | OCB1-3 | /6"-GC-XXC08-H70-2"-IP_OCB1-15 | TEE | H70 | 150 | 150 | 150 | TEE EQUAL SMLS ASME B16.9 WT 11.50 MM X WT 11.50 MM BW | ASTM A815 WP-S UNS S31803 | 1 | PCS
976 | OCB1-3 | /6"-GC-XXC08-H70-2"-IP_OCB1-15 | PIPE | H70 | 150 |  |  | PIPE SMLS ASME B36.10 WT 11.5 MM BE | ASTM A790 UNS S31803 | 0.0762 | MTR
977 | OCB1-3 | /6"-GC-XXC08-H70-2"-IP_OCB1-15 | FLAN | H70 | 150 | 150 |  | FLANGE WN ASME B16.5 1500# RTJ WT 11.5 MM | ASTM A182 F51 | 1 | PCS
978 | OCB1-3 | /6"-GC-XXC08-H70-2"-IP_OCB1-15 | GASK | H70 | 150 | 150 |  | GASKET OCTAGONAL RING JOINT TYPE R46 ASME B16.20 1500# | SS TP 316L, MAX. HARDNESS 135 BHN | 1 | PCS
979 | OCB1-3 | /6"-GC-XXC08-H70-2"-IP_OCB1-15 | GASK | H70 | 150 | 150 |  | GASKET OCTAGONAL RING JOINT TYPE R46 ASME B16.20 1500# | SS TP 316L, MAX. HARDNESS 135 BHN | 1 | PCS
980 | OCB1-3 | /6"-GC-XXC08-H70-2"-IP_OCB1-15 | CAP | H70 | 150 | 150 |  | CAP SMLS ASME B16.9 WT 11.5 MM BW | ASTM A815 WP-S UNS S31803 | 1 | PCS
981 | OCB1-3 | /6"-GC-XXC08-H70-2"-IP_OCB1-15 | CAP | H70 | 150 | 150 |  | CAP SMLS ASME B16.9 WT 11.5 MM BW | ASTM A815 WP-S UNS S31803 | 1 | PCS
982 | OCB1-4 | /6"-GC-XXD01-H70-2"-IP_OCB1-4 | PIPE | H70 | 150 |  |  | PIPE SMLS ASME B36.10 WT 11.5 MM BE | ASTM A790 UNS S31803 | 0.2096 | MTR
983 | OCB1-4 | /6"-GC-XXD01-H70-2"-IP_OCB1-4 | TEE | H70 | 150 | 150 | 150 | TEE EQUAL SMLS ASME B16.9 WT 11.50 MM X WT 11.50 MM BW | ASTM A815 WP-S UNS S31803 | 1 | PCS
984 | OCB1-4 | /6"-GC-XXD01-H70-2"-IP_OCB1-4 | PIPE | H70 | 150 |  |  | PIPE SMLS ASME B36.10 WT 11.5 MM BE | ASTM A790 UNS S31803 | 0.15 | MTR
985 | OCB1-4 | /6"-GC-XXD01-H70-2"-IP_OCB1-4 | OLET | H70 | 150 | 150 | 40 | SOCKOLET MSS SP 97 6000# WT 11.5MM X SCH 80S SW | ASTM A182 F51 | 1 | PCS
986 | OCB1-4 | /6"-GC-XXD01-H70-2"-IP_OCB1-4 | PIPE | H70 | 150 |  |  | PIPE SMLS ASME B36.10 WT 11.5 MM BE | ASTM A790 UNS S31803 | 0.275 | MTR
987 | OCB1-4 | /6"-GC-XXD01-H70-2"-IP_OCB1-4 | OLET | H70 | 150 | 150 | 50 | WELDOLET MSS SP 97 WT 11.5MM X SCH 80S BW | ASTM A182 F51 | 1 | PCS
988 | OCB1-4 | /6"-GC-XXD01-H70-2"-IP_OCB1-4 | PIPE | H70 | 150 |  |  | PIPE SMLS ASME B36.10 WT 11.5 MM BE | ASTM A790 UNS S31803 | 0.1901 | MTR
989 | OCB1-4 | /6"-GC-XXD01-H70-2"-IP_OCB1-4 | FLAN | H70 | 150 | 150 |  | FLANGE WN ASME B16.5 1500# RTJ WT 11.5 MM | ASTM A182 F51 | 1 | PCS
990 | OCB1-4 | /6"-GC-XXD01-H70-2"-IP_OCB1-4 | GASK | H70 | 150 | 150 |  | GASKET OCTAGONAL RING JOINT TYPE R46 ASME B16.20 1500# | SS TP 316L, MAX. HARDNESS 135 BHN | 1 | PCS
991 | OCB1-4 | /6"-GC-XXD01-H70-2"-IP_OCB1-4 | GASK | H70 | 150 | 150 |  | GASKET OCTAGONAL RING JOINT TYPE R46 ASME B16.20 1500# | SS TP 316L, MAX. HARDNESS 135 BHN | 1 | PCS
992 | OCB1-4 | /6"-GC-XXD01-H70-2"-IP_OCB1-4 | CAP | H70 | 150 | 150 |  | CAP SMLS ASME B16.9 WT 11.5 MM BW | ASTM A815 WP-S UNS S31803 | 1 | PCS
993 | OCB1-4 | /6"-GC-XXD01-H70-2"-IP_OCB1-4 | FLAN | H70 | 50 | 50 |  | FLANGE WN ASME B16.5 1500# RTJ SCH 80S | ASTM A182 F51 | 1 | PCS
994 | OCB1-4 | /6"-GC-XXD01-H70-2"-IP_OCB1-4 | GASK | H70 | 50 | 50 |  | GASKET OCTAGONAL RING JOINT TYPE R24 ASME B16.20 1500# | SS TP 316L, MAX. HARDNESS 135 BHN | 1 | PCS
995 | OCB1-4 | /6"-GC-XXD01-H70-2"-IP_OCB1-4 | FBLI | H70 | 50 | 50 |  | FLANGE BLIND ASME B16.5 1500# RTJ | ASTM A182 F51 | 1 | PCS
996 | OCB1-4 | /6"-GC-XXD01-H70-2"-IP_OCB1-4 | PIPE | H70 | 40 |  |  | PIPE SMLS ASME B36.10 SCH 80S PE | ASTM A790 UNS S31803 | 0.1 | MTR
997 | OCB1-4 | /6"-GC-XXD01-H70-2"-IP_OCB1-4 | FLAN | H70 | 40 | 40 |  | FLANGE SW ASME B16.5 1500# RTJ SCH 80S | ASTM A182 F51 | 1 | PCS
998 | OCB1-4 | /6"-GC-XXD01-H70-2"-IP_OCB1-4 | GASK | H70 | 40 | 40 |  | GASKET OCTAGONAL RING JOINT TYPE R20 ASME B16.20 1500# | SS TP 316L, MAX. HARDNESS 135 BHN | 1 | PCS
999 | OCB1-4 | /6"-GC-XXD02-H70-2"-IP_OCB1-4 | FLAN | H70 | 150 | 150 |  | FLANGE WN ASME B16.5 1500# RTJ WT 11.5 MM | ASTM A182 F51 | 1 | PCS
1000 | OCB1-4 | /6"-GC-XXD02-H70-2"-IP_OCB1-4 | PIPE | H70 | 150 |  |  | PIPE SMLS ASME B36.10 WT 11.5 MM BE | ASTM A790 UNS S31803 | 0.83265 | MTR
1001 | OCB1-4 | /6"-GC-XXD02-H70-2"-IP_OCB1-4 | TEE | H70 | 150 | 150 | 150 | TEE EQUAL SMLS ASME B16.9 WT 11.50 MM X WT 11.50 MM BW | ASTM A815 WP-S UNS S31803 | 1 | PCS
1002 | OCB1-4 | /6"-GC-XXD02-H70-2"-IP_OCB1-4 | TEE | H70 | 150 | 150 | 150 | TEE EQUAL SMLS ASME B16.9 WT 11.50 MM X WT 11.50 MM BW | ASTM A815 WP-S UNS S31803 | 1 | PCS
1003 | OCB1-4 | /6"-GC-XXD02-H70-2"-IP_OCB1-4 | TEE | H70 | 150 | 150 | 150 | TEE EQUAL SMLS ASME B16.9 WT 11.50 MM X WT 11.50 MM BW | ASTM A815 WP-S UNS S31803 | 1 | PCS
1004 | OCB1-4 | /6"-GC-XXD02-H70-2"-IP_OCB1-4 | PIPE | H70 | 150 |  |  | PIPE SMLS ASME B36.10 WT 11.5 MM BE | ASTM A790 UNS S31803 | 0.4293 | MTR
1005 | OCB1-4 | /6"-GC-XXD02-H70-2"-IP_OCB1-4 | TEE | H70 | 150 | 150 | 150 | TEE EQUAL SMLS ASME B16.9 WT 11.50 MM X WT 11.50 MM BW | ASTM A815 WP-S UNS S31803 | 1 | PCS
1006 | OCB1-4 | /6"-GC-XXD02-H70-2"-IP_OCB1-4 | PIPE | H70 | 150 |  |  | PIPE SMLS ASME B36.10 WT 11.5 MM BE | ASTM A790 UNS S31803 | 1.0159 | MTR
1007 | OCB1-4 | /6"-GC-XXD02-H70-2"-IP_OCB1-4 | FLAN | H70 | 150 | 150 |  | FLANGE WN ASME B16.5 1500# RTJ WT 11.5 MM | ASTM A182 F51 | 1 | PCS
1008 | OCB1-4 | /6"-GC-XXD02-H70-2"-IP_OCB1-4 | GASK | H70 | 150 | 150 |  | GASKET OCTAGONAL RING JOINT TYPE R46 ASME B16.20 1500# | SS TP 316L, MAX. HARDNESS 135 BHN | 1 | PCS
1009 | OCB1-4 | /6"-GC-XXD02-H70-2"-IP_OCB1-4 | GASK | H70 | 150 | 150 |  | GASKET OCTAGONAL RING JOINT TYPE R46 ASME B16.20 1500# | SS TP 316L, MAX. HARDNESS 135 BHN | 1 | PCS
1010 | OCB1-4 | /6"-GC-XXD02-H70-2"-IP_OCB1-4 | FLAN | H70 | 150 | 150 |  | FLANGE WN ASME B16.5 1500# RTJ WT 11.5 MM | ASTM A182 F51 | 1 | PCS
1011 | OCB1-4 | /6"-GC-XXD02-H70-2"-IP_OCB1-4 | TEE | H70 | 150 | 150 | 150 | TEE EQUAL SMLS ASME B16.9 WT 11.50 MM X WT 11.50 MM BW | ASTM A815 WP-S UNS S31803 | 1 | PCS
1012 | OCB1-4 | /6"-GC-XXD02-H70-2"-IP_OCB1-4 | PIPE | H70 | 150 |  |  | PIPE SMLS ASME B36.10 WT 11.5 MM BE | ASTM A790 UNS S31803 | 0.7623 | MTR
1013 | OCB1-4 | /6"-GC-XXD02-H70-2"-IP_OCB1-4 | TEE | H70 | 150 | 150 | 150 | TEE EQUAL SMLS ASME B16.9 WT 11.50 MM X WT 11.50 MM BW | ASTM A815 WP-S UNS S31803 | 1 | PCS
1014 | OCB1-4 | /6"-GC-XXD02-H70-2"-IP_OCB1-4 | PIPE | H70 | 150 |  |  | PIPE SMLS ASME B36.10 WT 11.5 MM BE | ASTM A790 UNS S31803 | 0.125 | MTR
1015 | OCB1-4 | /6"-GC-XXD02-H70-2"-IP_OCB1-4 | OLET | H70 | 150 | 150 | 50 | WELDOLET MSS SP 97 WT 11.5MM X SCH 80S BW | ASTM A182 F51 | 1 | PCS
1016 | OCB1-4 | /6"-GC-XXD02-H70-2"-IP_OCB1-4 | PIPE | H70 | 150 |  |  | PIPE SMLS ASME B36.10 WT 11.5 MM BE | ASTM A790 UNS S31803 | 0.5012 | MTR
1017 | OCB1-4 | /6"-GC-XXD02-H70-2"-IP_OCB1-4 | FLAN | H70 | 150 | 150 |  | FLANGE WN ASME B16.5 1500# RTJ WT 11.5 MM | ASTM A182 F51 | 1 | PCS
1018 | OCB1-4 | /6"-GC-XXD02-H70-2"-IP_OCB1-4 | GASK | H70 | 150 | 150 |  | GASKET OCTAGONAL RING JOINT TYPE R46 ASME B16.20 1500# | SS TP 316L, MAX. HARDNESS 135 BHN | 1 | PCS
1019 | OCB1-4 | /6"-GC-XXD02-H70-2"-IP_OCB1-4 | GASK | H70 | 150 | 150 |  | GASKET OCTAGONAL RING JOINT TYPE R46 ASME B16.20 1500# | SS TP 316L, MAX. HARDNESS 135 BHN | 1 | PCS
1020 | OCB1-4 | /6"-GC-XXD02-H70-2"-IP_OCB1-4 | FLAN | H70 | 150 | 150 |  | FLANGE WN ASME B16.5 1500# RTJ WT 11.5 MM | ASTM A182 F51 | 1 | PCS
1021 | OCB1-4 | /6"-GC-XXD02-H70-2"-IP_OCB1-4 | GASK | H70 | 150 | 150 |  | GASKET OCTAGONAL RING JOINT TYPE R46 ASME B16.20 1500# | SS TP 316L, MAX. HARDNESS 135 BHN | 1 | PCS
1022 | OCB1-4 | /6"-GC-XXD02-H70-2"-IP_OCB1-4 | FBLI | H70 | 150 | 150 |  | FLANGE BLIND ASME B16.5 1500# RTJ | ASTM A182 F51 | 1 | PCS
1023 | OCB1-4 | /6"-GC-XXD02-H70-2"-IP_OCB1-4 | CAP | H70 | 150 | 150 |  | CAP SMLS ASME B16.9 WT 11.5 MM BW | ASTM A815 WP-S UNS S31803 | 1 | PCS
1024 | OCB1-4 | /6"-GC-XXD02-H70-2"-IP_OCB1-4 | CAP | H70 | 150 | 150 |  | CAP SMLS ASME B16.9 WT 11.5 MM BW | ASTM A815 WP-S UNS S31803 | 1 | PCS
1025 | OCB1-4 | /6"-GC-XXD02-H70-2"-IP_OCB1-4 | CAP | H70 | 150 | 150 |  | CAP SMLS ASME B16.9 WT 11.5 MM BW | ASTM A815 WP-S UNS S31803 | 1 | PCS
1026 | OCB1-4 | /6"-GC-XXD02-H70-2"-IP_OCB1-4 | CAP | H70 | 150 | 150 |  | CAP SMLS ASME B16.9 WT 11.5 MM BW | ASTM A815 WP-S UNS S31803 | 1 | PCS
1027 | OCB1-4 | /6"-GC-XXD02-H70-2"-IP_OCB1-4 | PIPE | H70 | 50 |  |  | PIPE SMLS ASME B36.10 SCH 80S BE | ASTM A790 UNS S31803 | 0.1 | MTR
1028 | OCB1-4 | /6"-GC-XXD02-H70-2"-IP_OCB1-4 | ELBO | H70 | 50 | 50 |  | ELBOW 90 DEG LR SMLS ASME B16.9 SCH 80S BW | ASTM A815 WP-S UNS S31803 | 1 | PCS
1029 | OCB1-4 | /6"-GC-XXD02-H70-2"-IP_OCB1-4 | PIPE | H70 | 50 |  |  | PIPE SMLS ASME B36.10 SCH 80S BE | ASTM A790 UNS S31803 | 0.1 | MTR
1030 | OCB1-4 | /6"-GC-XXD02-H70-2"-IP_OCB1-4 | ELBO | H70 | 50 | 50 |  | ELBOW 90 DEG LR SMLS ASME B16.9 SCH 80S BW | ASTM A815 WP-S UNS S31803 | 1 | PCS
1031 | OCB1-4 | /6"-GC-XXD02-H70-2"-IP_OCB1-4 | FLAN | H70 | 50 | 50 |  | FLANGE WN ASME B16.5 1500# RTJ SCH 80S | ASTM A182 F51 | 1 | PCS
1032 | OCB1-4 | /6"-GC-XXD02-H70-2"-IP_OCB1-4 | GASK | H70 | 50 | 50 |  | GASKET OCTAGONAL RING JOINT TYPE R24 ASME B16.20 1500# | SS TP 316L, MAX. HARDNESS 135 BHN | 1 | PCS
1033 | OCB1-4 | /6"-GC-XXD02-H70-2"-IP_OCB1-4 | GASK | H70 | 50 | 50 |  | GASKET OCTAGONAL RING JOINT TYPE R24 ASME B16.20 1500# | SS TP 316L, MAX. HARDNESS 135 BHN | 1 | PCS
1034 | OCB1-4 | /6"-GC-XXD02-H70-2"-IP_OCB1-4 | FBLI | H70 | 50 | 50 |  | FLANGE BLIND ASME B16.5 1500# RTJ | ASTM A182 F51 | 1 | PCS
1035 | OCB1-4 | /6"-GC-XXD02-H70-2"-IP_OCB1-4 | PIPE | H70 | 20 |  |  | PIPE SMLS ASME B36.10 SCH 80S PE | ASTM A790 UNS S31803 | 0.075 | MTR
1036 | OCB1-4 | /6"-GC-XXD02-H70-2"-IP_OCB1-4 | PIPE | H70 | 20 |  |  | PIPE SMLS ASME B36.10 SCH 80S PE | ASTM A790 UNS S31803 | 0.075 | MTR
1037 | OCB1-4 | /6"-GC-XXD02-H70-2"-IP_OCB1-4 | FLAN | H70 | 20 | 20 |  | FLANGE SW ASME B16.5 1500# RTJ SCH 80S | ASTM A182 F51 | 1 | PCS
1038 | OCB1-4 | /6"-GC-XXD02-H70-2"-IP_OCB1-4 | GASK | H70 | 20 | 20 |  | GASKET OCTAGONAL RING JOINT TYPE R14 ASME B16.20 1500# | SS TP 316L, MAX. HARDNESS 135 BHN | 1 | PCS
1039 | OCB1-4 | /6"-GC-XXD08-H70-2"-IP_OCB1-4 | TEE | H70 | 150 | 150 | 150 | TEE EQUAL SMLS ASME B16.9 WT 11.50 MM X WT 11.50 MM BW | ASTM A815 WP-S UNS S31803 | 1 | PCS
1040 | OCB1-4 | /6"-GC-XXD08-H70-2"-IP_OCB1-4 | PIPE | H70 | 150 |  |  | PIPE SMLS ASME B36.10 WT 11.5 MM BE | ASTM A790 UNS S31803 | 0.48865 | MTR
1041 | OCB1-4 | /6"-GC-XXD08-H70-2"-IP_OCB1-4 | TEE | H70 | 150 | 150 | 150 | TEE EQUAL SMLS ASME B16.9 WT 11.50 MM X WT 11.50 MM BW | ASTM A815 WP-S UNS S31803 | 1 | PCS
1042 | OCB1-4 | /6"-GC-XXD08-H70-2"-IP_OCB1-4 | PIPE | H70 | 150 |  |  | PIPE SMLS ASME B36.10 WT 11.5 MM BE | ASTM A790 UNS S31803 | 0.2553 | MTR
1043 | OCB1-4 | /6"-GC-XXD08-H70-2"-IP_OCB1-4 | TEE | H70 | 150 | 150 | 150 | TEE EQUAL SMLS ASME B16.9 WT 11.50 MM X WT 11.50 MM BW | ASTM A815 WP-S UNS S31803 | 1 | PCS
1044 | OCB1-4 | /6"-GC-XXD08-H70-2"-IP_OCB1-4 | PIPE | H70 | 150 |  |  | PIPE SMLS ASME B36.10 WT 11.5 MM BE | ASTM A790 UNS S31803 | 0.0762 | MTR
1045 | OCB1-4 | /6"-GC-XXD08-H70-2"-IP_OCB1-4 | FLAN | H70 | 150 | 150 |  | FLANGE WN ASME B16.5 1500# RTJ WT 11.5 MM | ASTM A182 F51 | 1 | PCS
1046 | OCB1-4 | /6"-GC-XXD08-H70-2"-IP_OCB1-4 | GASK | H70 | 150 | 150 |  | GASKET OCTAGONAL RING JOINT TYPE R46 ASME B16.20 1500# | SS TP 316L, MAX. HARDNESS 135 BHN | 1 | PCS
1047 | OCB1-4 | /6"-GC-XXD08-H70-2"-IP_OCB1-4 | GASK | H70 | 150 | 150 |  | GASKET OCTAGONAL RING JOINT TYPE R46 ASME B16.20 1500# | SS TP 316L, MAX. HARDNESS 135 BHN | 1 | PCS
1048 | OCB1-4 | /6"-GC-XXD08-H70-2"-IP_OCB1-4 | CAP | H70 | 150 | 150 |  | CAP SMLS ASME B16.9 WT 11.5 MM BW | ASTM A815 WP-S UNS S31803 | 1 | PCS
1049 | OCB1-4 | /6"-GC-XXD08-H70-2"-IP_OCB1-4 | CAP | H70 | 150 | 150 |  | CAP SMLS ASME B16.9 WT 11.5 MM BW | ASTM A815 WP-S UNS S31803 | 1 | PCS
1050 | OCB1-4 | /6"-GC-XXD08-H70-2"-IP_OCB1-4 | CAP | H70 | 150 | 150 |  | CAP SMLS ASME B16.9 WT 11.5 MM BW | ASTM A815 WP-S UNS S31803 | 1 | PCS
1051 | OCB1-5 | /6"-GC-XXE01-H70-2"-IP_OCB1-9 | PIPE | H70 | 150 |  |  | PIPE SMLS ASME B36.10 WT 11.5 MM BE | ASTM A790 UNS S31803 | 0.2104 | MTR
1052 | OCB1-5 | /6"-GC-XXE01-H70-2"-IP_OCB1-9 | TEE | H70 | 150 | 150 | 150 | TEE EQUAL SMLS ASME B16.9 WT 11.50 MM X WT 11.50 MM BW | ASTM A815 WP-S UNS S31803 | 1 | PCS
1053 | OCB1-5 | /6"-GC-XXE01-H70-2"-IP_OCB1-9 | PIPE | H70 | 150 |  |  | PIPE SMLS ASME B36.10 WT 11.5 MM BE | ASTM A790 UNS S31803 | 0.15 | MTR
1054 | OCB1-5 | /6"-GC-XXE01-H70-2"-IP_OCB1-9 | OLET | H70 | 150 | 150 | 40 | THREDOLET MSS SP 97 6000# WT 11.5MM X SCH 80S THRD | ASTM A182 F51 | 1 | PCS
1055 | OCB1-5 | /6"-GC-XXE01-H70-2"-IP_OCB1-9 | PIPE | H70 | 150 |  |  | PIPE SMLS ASME B36.10 WT 11.5 MM BE | ASTM A790 UNS S31803 | 0.275 | MTR
1056 | OCB1-5 | /6"-GC-XXE01-H70-2"-IP_OCB1-9 | OLET | H70 | 150 | 150 | 50 | WELDOLET MSS SP 97 WT 11.5MM X SCH 80S BW | ASTM A182 F51 | 1 | PCS
1057 | OCB1-5 | /6"-GC-XXE01-H70-2"-IP_OCB1-9 | PIPE | H70 | 150 |  |  | PIPE SMLS ASME B36.10 WT 11.5 MM BE | ASTM A790 UNS S31803 | 0.2051 | MTR
1058 | OCB1-5 | /6"-GC-XXE01-H70-2"-IP_OCB1-9 | FLAN | H70 | 150 | 150 |  | FLANGE WN ASME B16.5 1500# RTJ WT 11.5 MM | ASTM A182 F51 | 1 | PCS
1059 | OCB1-5 | /6"-GC-XXE01-H70-2"-IP_OCB1-9 | GASK | H70 | 150 | 150 |  | GASKET OCTAGONAL RING JOINT TYPE R46 ASME B16.20 1500# | SS TP 316L, MAX. HARDNESS 135 BHN | 1 | PCS
1060 | OCB1-5 | /6"-GC-XXE01-H70-2"-IP_OCB1-9 | GASK | H70 | 100 | 100 |  | GASKET OCTAGONAL RING JOINT TYPE R39 ASME B16.20 1500# | SS TP 316L, MAX. HARDNESS 135 BHN | 1 | PCS
1061 | OCB1-5 | /6"-GC-XXE01-H70-2"-IP_OCB1-9 | FLAN | H70 | 50 | 50 |  | FLANGE WN ASME B16.5 1500# RTJ SCH 80S | ASTM A182 F51 | 1 | PCS
1062 | OCB1-5 | /6"-GC-XXE01-H70-2"-IP_OCB1-9 | GASK | H70 | 50 | 50 |  | GASKET OCTAGONAL RING JOINT TYPE R24 ASME B16.20 1500# | SS TP 316L, MAX. HARDNESS 135 BHN | 1 | PCS
1063 | OCB1-5 | /6"-GC-XXE01-H70-2"-IP_OCB1-9 | FBLI | H70 | 50 | 50 |  | FLANGE BLIND ASME B16.5 1500# RTJ | ASTM A182 F51 | 1 | PCS
1064 | OCB1-5 | /6"-GC-XXE01-H70-2"-IP_OCB1-9 | CAP | H70 | 150 | 150 |  | CAP SMLS ASME B16.9 WT 11.5 MM BW | ASTM A815 WP-S UNS S31803 | 1 | PCS
1065 | OCB1-5 | /6"-GC-XXE01-H70-2"-IP_OCB1-9 | PIPE | H70 | 40 |  |  | PIPE SMLS ASME B36.10 SCH 80S PE | ASTM A790 UNS S31803 | 0.1 | MTR
1066 | OCB1-5 | /6"-GC-XXE01-H70-2"-IP_OCB1-9 | FLAN | H70 | 40 | 40 |  | FLANGE SW ASME B16.5 1500# RTJ SCH 80S | ASTM A182 F51 | 1 | PCS
1067 | OCB1-5 | /6"-GC-XXE01-H70-2"-IP_OCB1-9 | GASK | H70 | 40 | 40 |  | GASKET OCTAGONAL RING JOINT TYPE R20 ASME B16.20 1500# | SS TP 316L, MAX. HARDNESS 135 BHN | 1 | PCS
1068 | OCB1-5 | /6"-GC-XXE02-H70-2"-IP_OCB1-9 | FLAN | H70 | 150 | 150 |  | FLANGE WN ASME B16.5 1500# RTJ WT 11.5 MM | ASTM A182 F51 | 1 | PCS
1069 | OCB1-5 | /6"-GC-XXE02-H70-2"-IP_OCB1-9 | PIPE | H70 | 150 |  |  | PIPE SMLS ASME B36.10 WT 11.5 MM BE | ASTM A790 UNS S31803 | 0.15 | MTR
1070 | OCB1-5 | /6"-GC-XXE02-H70-2"-IP_OCB1-9 | OLET | H70 | 150 | 150 | 20 | THREDOLET MSS SP 97 6000# WT 11.5MM X SCH 80S THRD | ASTM A182 F51 | 1 | PCS
1071 | OCB1-5 | /6"-GC-XXE02-H70-2"-IP_OCB1-9 | PIPE | H70 | 150 |  |  | PIPE SMLS ASME B36.10 WT 11.5 MM BE | ASTM A790 UNS S31803 | 0.68345 | MTR
1072 | OCB1-5 | /6"-GC-XXE02-H70-2"-IP_OCB1-9 | TEE | H70 | 150 | 150 | 150 | TEE EQUAL SMLS ASME B16.9 WT 11.50 MM X WT 11.50 MM BW | ASTM A815 WP-S UNS S31803 | 1 | PCS
1073 | OCB1-5 | /6"-GC-XXE02-H70-2"-IP_OCB1-9 | TEE | H70 | 150 | 150 | 150 | TEE EQUAL SMLS ASME B16.9 WT 11.50 MM X WT 11.50 MM BW | ASTM A815 WP-S UNS S31803 | 1 | PCS
1074 | OCB1-5 | /6"-GC-XXE02-H70-2"-IP_OCB1-9 | TEE | H70 | 150 | 150 | 150 | TEE EQUAL SMLS ASME B16.9 WT 11.50 MM X WT 11.50 MM BW | ASTM A815 WP-S UNS S31803 | 1 | PCS
1075 | OCB1-5 | /6"-GC-XXE02-H70-2"-IP_OCB1-9 | TEE | H70 | 150 | 150 | 150 | TEE EQUAL SMLS ASME B16.9 WT 11.50 MM X WT 11.50 MM BW | ASTM A815 WP-S UNS S31803 | 1 | PCS
1076 | OCB1-5 | /6"-GC-XXE02-H70-2"-IP_OCB1-9 | PIPE | H70 | 150 |  |  | PIPE SMLS ASME B36.10 WT 11.5 MM BE | ASTM A790 UNS S31803 | 0.9996 | MTR
1077 | OCB1-5 | /6"-GC-XXE02-H70-2"-IP_OCB1-9 | FLAN | H70 | 150 | 150 |  | FLANGE WN ASME B16.5 1500# RTJ WT 11.5 MM | ASTM A182 F51 | 1 | PCS
1078 | OCB1-5 | /6"-GC-XXE02-H70-2"-IP_OCB1-9 | GASK | H70 | 150 | 150 |  | GASKET OCTAGONAL RING JOINT TYPE R46 ASME B16.20 1500# | SS TP 316L, MAX. HARDNESS 135 BHN | 1 | PCS
1079 | OCB1-5 | /6"-GC-XXE02-H70-2"-IP_OCB1-9 | GASK | H70 | 150 | 150 |  | GASKET OCTAGONAL RING JOINT TYPE R46 ASME B16.20 1500# | SS TP 316L, MAX. HARDNESS 135 BHN | 1 | PCS
1080 | OCB1-5 | /6"-GC-XXE02-H70-2"-IP_OCB1-9 | FLAN | H70 | 150 | 150 |  | FLANGE WN ASME B16.5 1500# RTJ WT 11.5 MM | ASTM A182 F51 | 1 | PCS
1081 | OCB1-5 | /6"-GC-XXE02-H70-2"-IP_OCB1-9 | TEE | H70 | 150 | 150 | 150 | TEE EQUAL SMLS ASME B16.9 WT 11.50 MM X WT 11.50 MM BW | ASTM A815 WP-S UNS S31803 | 1 | PCS
1082 | OCB1-5 | /6"-GC-XXE02-H70-2"-IP_OCB1-9 | PIPE | H70 | 150 |  |  | PIPE SMLS ASME B36.10 WT 11.5 MM BE | ASTM A790 UNS S31803 | 0.7607 | MTR
1083 | OCB1-5 | /6"-GC-XXE02-H70-2"-IP_OCB1-9 | TEE | H70 | 150 | 150 | 150 | TEE EQUAL SMLS ASME B16.9 WT 11.50 MM X WT 11.50 MM BW | ASTM A815 WP-S UNS S31803 | 1 | PCS
1084 | OCB1-5 | /6"-GC-XXE02-H70-2"-IP_OCB1-9 | PIPE | H70 | 150 |  |  | PIPE SMLS ASME B36.10 WT 11.5 MM BE | ASTM A790 UNS S31803 | 0.125 | MTR
1085 | OCB1-5 | /6"-GC-XXE02-H70-2"-IP_OCB1-9 | OLET | H70 | 150 | 150 | 50 | WELDOLET MSS SP 97 WT 11.5MM X SCH 80S BW | ASTM A182 F51 | 1 | PCS
1086 | OCB1-5 | /6"-GC-XXE02-H70-2"-IP_OCB1-9 | PIPE | H70 | 150 |  |  | PIPE SMLS ASME B36.10 WT 11.5 MM BE | ASTM A790 UNS S31803 | 0.4999 | MTR
1087 | OCB1-5 | /6"-GC-XXE02-H70-2"-IP_OCB1-9 | FLAN | H70 | 150 | 150 |  | FLANGE WN ASME B16.5 1500# RTJ WT 11.5 MM | ASTM A182 F51 | 1 | PCS
1088 | OCB1-5 | /6"-GC-XXE02-H70-2"-IP_OCB1-9 | GASK | H70 | 150 | 150 |  | GASKET OCTAGONAL RING JOINT TYPE R46 ASME B16.20 1500# | SS TP 316L, MAX. HARDNESS 135 BHN | 1 | PCS
1089 | OCB1-5 | /6"-GC-XXE02-H70-2"-IP_OCB1-9 | GASK | H70 | 150 | 150 |  | GASKET OCTAGONAL RING JOINT TYPE R46 ASME B16.20 1500# | SS TP 316L, MAX. HARDNESS 135 BHN | 1 | PCS
1090 | OCB1-5 | /6"-GC-XXE02-H70-2"-IP_OCB1-9 | FLAN | H70 | 150 | 150 |  | FLANGE WN ASME B16.5 1500# RTJ WT 11.5 MM | ASTM A182 F51 | 1 | PCS
1091 | OCB1-5 | /6"-GC-XXE02-H70-2"-IP_OCB1-9 | GASK | H70 | 150 | 150 |  | GASKET OCTAGONAL RING JOINT TYPE R46 ASME B16.20 1500# | SS TP 316L, MAX. HARDNESS 135 BHN | 1 | PCS
1092 | OCB1-5 | /6"-GC-XXE02-H70-2"-IP_OCB1-9 | FBLI | H70 | 150 | 150 |  | FLANGE BLIND ASME B16.5 1500# RTJ | ASTM A182 F51 | 1 | PCS
1093 | OCB1-5 | /6"-GC-XXE02-H70-2"-IP_OCB1-9 | CAP | H70 | 150 | 150 |  | CAP SMLS ASME B16.9 WT 11.5 MM BW | ASTM A815 WP-S UNS S31803 | 1 | PCS
1094 | OCB1-5 | /6"-GC-XXE02-H70-2"-IP_OCB1-9 | CAP | H70 | 150 | 150 |  | CAP SMLS ASME B16.9 WT 11.5 MM BW | ASTM A815 WP-S UNS S31803 | 1 | PCS
1095 | OCB1-5 | /6"-GC-XXE02-H70-2"-IP_OCB1-9 | CAP | H70 | 150 | 150 |  | CAP SMLS ASME B16.9 WT 11.5 MM BW | ASTM A815 WP-S UNS S31803 | 1 | PCS
1096 | OCB1-5 | /6"-GC-XXE02-H70-2"-IP_OCB1-9 | CAP | H70 | 150 | 150 |  | CAP SMLS ASME B16.9 WT 11.5 MM BW | ASTM A815 WP-S UNS S31803 | 1 | PCS
1097 | OCB1-5 | /6"-GC-XXE02-H70-2"-IP_OCB1-9 | PIPE | H70 | 50 |  |  | PIPE SMLS ASME B36.10 SCH 80S BE | ASTM A790 UNS S31803 | 0.1 | MTR
1098 | OCB1-5 | /6"-GC-XXE02-H70-2"-IP_OCB1-9 | ELBO | H70 | 50 | 50 |  | ELBOW 90 DEG LR SMLS ASME B16.9 SCH 80S BW | ASTM A815 WP-S UNS S31803 | 1 | PCS
1099 | OCB1-5 | /6"-GC-XXE02-H70-2"-IP_OCB1-9 | PIPE | H70 | 50 |  |  | PIPE SMLS ASME B36.10 SCH 80S BE | ASTM A790 UNS S31803 | 0.1 | MTR
1100 | OCB1-5 | /6"-GC-XXE02-H70-2"-IP_OCB1-9 | ELBO | H70 | 50 | 50 |  | ELBOW 90 DEG LR SMLS ASME B16.9 SCH 80S BW | ASTM A815 WP-S UNS S31803 | 1 | PCS
1101 | OCB1-5 | /6"-GC-XXE02-H70-2"-IP_OCB1-9 | FLAN | H70 | 50 | 50 |  | FLANGE WN ASME B16.5 1500# RTJ SCH 80S | ASTM A182 F51 | 1 | PCS
1102 | OCB1-5 | /6"-GC-XXE02-H70-2"-IP_OCB1-9 | GASK | H70 | 50 | 50 |  | GASKET OCTAGONAL RING JOINT TYPE R24 ASME B16.20 1500# | SS TP 316L, MAX. HARDNESS 135 BHN | 1 | PCS
1103 | OCB1-5 | /6"-GC-XXE02-H70-2"-IP_OCB1-9 | GASK | H70 | 50 | 50 |  | GASKET OCTAGONAL RING JOINT TYPE R24 ASME B16.20 1500# | SS TP 316L, MAX. HARDNESS 135 BHN | 1 | PCS
1104 | OCB1-5 | /6"-GC-XXE02-H70-2"-IP_OCB1-9 | FBLI | H70 | 50 | 50 |  | FLANGE BLIND ASME B16.5 1500# RTJ | ASTM A182 F51 | 1 | PCS
1105 | OCB1-5 | /6"-GC-XXE02-H70-2"-IP_OCB1-9 | PIPE | H70 | 20 |  |  | PIPE SMLS ASME B36.10 SCH 80S PE | ASTM A790 UNS S31803 | 0.09 | MTR
1106 | OCB1-5 | /6"-GC-XXE02-H70-2"-IP_OCB1-9 | PIPE | H70 | 20 |  |  | PIPE SMLS ASME B36.10 SCH 80S PE | ASTM A790 UNS S31803 | 0.075 | MTR
1107 | OCB1-5 | /6"-GC-XXE02-H70-2"-IP_OCB1-9 | FLAN | H70 | 20 | 20 |  | FLANGE SW ASME B16.5 1500# RTJ SCH 80S | ASTM A182 F51 | 1 | PCS
1108 | OCB1-5 | /6"-GC-XXE02-H70-2"-IP_OCB1-9 | GASK | H70 | 20 | 20 |  | GASKET OCTAGONAL RING JOINT TYPE R14 ASME B16.20 1500# | SS TP 316L, MAX. HARDNESS 135 BHN | 1 | PCS
1109 | OCB1-5 | /6"-GC-XXE08-H70-2"-IP_OCB1-9 | PIPE | H70 | 150 |  |  | PIPE SMLS ASME B36.10 WT 11.5 MM BE | ASTM A790 UNS S31803 | 0.5563 | MTR
1110 | OCB1-5 | /6"-GC-XXE08-H70-2"-IP_OCB1-9 | TEE | H70 | 150 | 150 | 150 | TEE EQUAL SMLS ASME B16.9 WT 11.50 MM X WT 11.50 MM BW | ASTM A815 WP-S UNS S31803 | 1 | PCS
1111 | OCB1-5 | /6"-GC-XXE08-H70-2"-IP_OCB1-9 | PIPE | H70 | 150 |  |  | PIPE SMLS ASME B36.10 WT 11.5 MM BE | ASTM A790 UNS S31803 | 1.0717 | MTR
1112 | OCB1-5 | /6"-GC-XXE08-H70-2"-IP_OCB1-9 | TEE | H70 | 150 | 150 | 150 | TEE EQUAL SMLS ASME B16.9 WT 11.50 MM X WT 11.50 MM BW | ASTM A815 WP-S UNS S31803 | 1 | PCS
1113 | OCB1-5 | /6"-GC-XXE08-H70-2"-IP_OCB1-9 | PIPE | H70 | 150 |  |  | PIPE SMLS ASME B36.10 WT 11.5 MM BE | ASTM A790 UNS S31803 | 0.0746 | MTR
1114 | OCB1-5 | /6"-GC-XXE08-H70-2"-IP_OCB1-9 | FLAN | H70 | 150 | 150 |  | FLANGE WN ASME B16.5 1500# RTJ WT 11.5 MM | ASTM A182 F51 | 1 | PCS
1115 | OCB1-5 | /6"-GC-XXE08-H70-2"-IP_OCB1-9 | GASK | H70 | 150 | 150 |  | GASKET OCTAGONAL RING JOINT TYPE R46 ASME B16.20 1500# | SS TP 316L, MAX. HARDNESS 135 BHN | 1 | PCS
1116 | OCB1-5 | /6"-GC-XXE08-H70-2"-IP_OCB1-9 | GASK | H70 | 150 | 150 |  | GASKET OCTAGONAL RING JOINT TYPE R46 ASME B16.20 1500# | SS TP 316L, MAX. HARDNESS 135 BHN | 1 | PCS
1117 | OCB1-5 | /6"-GC-XXE08-H70-2"-IP_OCB1-9 | CAP | H70 | 150 | 150 |  | CAP SMLS ASME B16.9 WT 11.5 MM BW | ASTM A815 WP-S UNS S31803 | 1 | PCS
1118 | OCB1-5 | /6"-GC-XXE08-H70-2"-IP_OCB1-9 | CAP | H70 | 150 | 150 |  | CAP SMLS ASME B16.9 WT 11.5 MM BW | ASTM A815 WP-S UNS S31803 | 1 | PCS
1119 | OCB1-6 | /6"-GC-XXF01-H70-2"-IP_OCB1-1 | PIPE | H70 | 150 |  |  | PIPE SMLS ASME B36.10 WT 11.5 MM BE | ASTM A790 UNS S31803 | 0.2096 | MTR
1120 | OCB1-6 | /6"-GC-XXF01-H70-2"-IP_OCB1-1 | TEE | H70 | 150 | 150 | 150 | TEE EQUAL SMLS ASME B16.9 WT 11.50 MM X WT 11.50 MM BW | ASTM A815 WP-S UNS S31803 | 1 | PCS
1121 | OCB1-6 | /6"-GC-XXF01-H70-2"-IP_OCB1-1 | PIPE | H70 | 150 |  |  | PIPE SMLS ASME B36.10 WT 11.5 MM BE | ASTM A790 UNS S31803 | 0.15 | MTR
1122 | OCB1-6 | /6"-GC-XXF01-H70-2"-IP_OCB1-1 | OLET | H70 | 150 | 150 | 40 | THREDOLET MSS SP 97 6000# WT 11.5MM X SCH 80S THRD | ASTM A182 F51 | 1 | PCS
1123 | OCB1-6 | /6"-GC-XXF01-H70-2"-IP_OCB1-1 | PIPE | H70 | 150 |  |  | PIPE SMLS ASME B36.10 WT 11.5 MM BE | ASTM A790 UNS S31803 | 0.275 | MTR
1124 | OCB1-6 | /6"-GC-XXF01-H70-2"-IP_OCB1-1 | OLET | H70 | 150 | 150 | 50 | WELDOLET MSS SP 97 WT 11.5MM X SCH 80S BW | ASTM A182 F51 | 1 | PCS
1125 | OCB1-6 | /6"-GC-XXF01-H70-2"-IP_OCB1-1 | PIPE | H70 | 150 |  |  | PIPE SMLS ASME B36.10 WT 11.5 MM BE | ASTM A790 UNS S31803 | 0.1901 | MTR
1126 | OCB1-6 | /6"-GC-XXF01-H70-2"-IP_OCB1-1 | FLAN | H70 | 150 | 150 |  | FLANGE WN ASME B16.5 1500# RTJ WT 11.5 MM | ASTM A182 F51 | 1 | PCS
1127 | OCB1-6 | /6"-GC-XXF01-H70-2"-IP_OCB1-1 | GASK | H70 | 150 | 150 |  | GASKET OCTAGONAL RING JOINT TYPE R46 ASME B16.20 1500# | SS TP 316L, MAX. HARDNESS 135 BHN | 1 | PCS
1128 | OCB1-6 | /6"-GC-XXF01-H70-2"-IP_OCB1-1 | GASK | H70 | 150 | 150 |  | GASKET OCTAGONAL RING JOINT TYPE R46 ASME B16.20 1500# | SS TP 316L, MAX. HARDNESS 135 BHN | 1 | PCS
1129 | OCB1-6 | /6"-GC-XXF01-H70-2"-IP_OCB1-1 | FLAN | H70 | 50 | 50 |  | FLANGE WN ASME B16.5 1500# RTJ SCH 80S | ASTM A182 F51 | 1 | PCS
1130 | OCB1-6 | /6"-GC-XXF01-H70-2"-IP_OCB1-1 | GASK | H70 | 50 | 50 |  | GASKET OCTAGONAL RING JOINT TYPE R24 ASME B16.20 1500# | SS TP 316L, MAX. HARDNESS 135 BHN | 1 | PCS
1131 | OCB1-6 | /6"-GC-XXF01-H70-2"-IP_OCB1-1 | FBLI | H70 | 50 | 50 |  | FLANGE BLIND ASME B16.5 1500# RTJ | ASTM A182 F51 | 1 | PCS
1132 | OCB1-6 | /6"-GC-XXF01-H70-2"-IP_OCB1-1 | CAP | H70 | 150 | 150 |  | CAP SMLS ASME B16.9 WT 11.5 MM BW | ASTM A815 WP-S UNS S31803 | 1 | PCS
1133 | OCB1-6 | /6"-GC-XXF01-H70-2"-IP_OCB1-1 | PIPE | H70 | 40 |  |  | PIPE SMLS ASME B36.10 SCH 80S PE | ASTM A790 UNS S31803 | 0.1 | MTR
1134 | OCB1-6 | /6"-GC-XXF01-H70-2"-IP_OCB1-1 | FLAN | H70 | 40 | 40 |  | FLANGE SW ASME B16.5 1500# RTJ SCH 80S | ASTM A182 F51 | 1 | PCS
1135 | OCB1-6 | /6"-GC-XXF01-H70-2"-IP_OCB1-1 | GASK | H70 | 40 | 40 |  | GASKET OCTAGONAL RING JOINT TYPE R20 ASME B16.20 1500# | SS TP 316L, MAX. HARDNESS 135 BHN | 1 | PCS
1136 | OCB1-6 | /6"-GC-XXF02-H70-2"-IP_OCB1-1 | FLAN | H70 | 150 | 150 |  | FLANGE WN ASME B16.5 1500# RTJ WT 11.5 MM | ASTM A182 F51 | 1 | PCS
1137 | OCB1-6 | /6"-GC-XXF02-H70-2"-IP_OCB1-1 | PIPE | H70 | 150 |  |  | PIPE SMLS ASME B36.10 WT 11.5 MM BE | ASTM A790 UNS S31803 | 0.15 | MTR
1138 | OCB1-6 | /6"-GC-XXF02-H70-2"-IP_OCB1-1 | OLET | H70 | 150 | 150 | 20 | THREDOLET MSS SP 97 6000# WT 11.5MM X SCH 80S THRD | ASTM A182 F51 | 1 | PCS
1139 | OCB1-6 | /6"-GC-XXF02-H70-2"-IP_OCB1-1 | PIPE | H70 | 150 |  |  | PIPE SMLS ASME B36.10 WT 11.5 MM BE | ASTM A790 UNS S31803 | 0.68265 | MTR
1140 | OCB1-6 | /6"-GC-XXF02-H70-2"-IP_OCB1-1 | TEE | H70 | 150 | 150 | 150 | TEE EQUAL SMLS ASME B16.9 WT 11.50 MM X WT 11.50 MM BW | ASTM A815 WP-S UNS S31803 | 1 | PCS
1141 | OCB1-6 | /6"-GC-XXF02-H70-2"-IP_OCB1-1 | TEE | H70 | 150 | 150 | 150 | TEE EQUAL SMLS ASME B16.9 WT 11.50 MM X WT 11.50 MM BW | ASTM A815 WP-S UNS S31803 | 1 | PCS
1142 | OCB1-6 | /6"-GC-XXF02-H70-2"-IP_OCB1-1 | PIPE | H70 | 150 |  |  | PIPE SMLS ASME B36.10 WT 11.5 MM BE | ASTM A790 UNS S31803 | 0.075 | MTR
1143 | OCB1-6 | /6"-GC-XXF02-H70-2"-IP_OCB1-1 | TEE | H70 | 150 | 150 | 150 | TEE EQUAL SMLS ASME B16.9 WT 11.50 MM X WT 11.50 MM BW | ASTM A815 WP-S UNS S31803 | 1 | PCS
1144 | OCB1-6 | /6"-GC-XXF02-H70-2"-IP_OCB1-1 | PIPE | H70 | 150 |  |  | PIPE SMLS ASME B36.10 WT 11.5 MM BE | ASTM A790 UNS S31803 | 1.3019 | MTR
1145 | OCB1-6 | /6"-GC-XXF02-H70-2"-IP_OCB1-1 | FLAN | H70 | 150 | 150 |  | FLANGE WN ASME B16.5 1500# RTJ WT 11.5 MM | ASTM A182 F51 | 1 | PCS
1146 | OCB1-6 | /6"-GC-XXF02-H70-2"-IP_OCB1-1 | GASK | H70 | 150 | 150 |  | GASKET OCTAGONAL RING JOINT TYPE R46 ASME B16.20 1500# | SS TP 316L, MAX. HARDNESS 135 BHN | 1 | PCS
1147 | OCB1-6 | /6"-GC-XXF02-H70-2"-IP_OCB1-1 | GASK | H70 | 150 | 150 |  | GASKET OCTAGONAL RING JOINT TYPE R46 ASME B16.20 1500# | SS TP 316L, MAX. HARDNESS 135 BHN | 1 | PCS
1148 | OCB1-6 | /6"-GC-XXF02-H70-2"-IP_OCB1-1 | FLAN | H70 | 150 | 150 |  | FLANGE WN ASME B16.5 1500# RTJ WT 11.5 MM | ASTM A182 F51 | 1 | PCS
1149 | OCB1-6 | /6"-GC-XXF02-H70-2"-IP_OCB1-1 | TEE | H70 | 150 | 150 | 150 | TEE EQUAL SMLS ASME B16.9 WT 11.50 MM X WT 11.50 MM BW | ASTM A815 WP-S UNS S31803 | 1 | PCS
1150 | OCB1-6 | /6"-GC-XXF02-H70-2"-IP_OCB1-1 | PIPE | H70 | 150 |  |  | PIPE SMLS ASME B36.10 WT 11.5 MM BE | ASTM A790 UNS S31803 | 0.7623 | MTR
1151 | OCB1-6 | /6"-GC-XXF02-H70-2"-IP_OCB1-1 | TEE | H70 | 150 | 150 | 150 | TEE EQUAL SMLS ASME B16.9 WT 11.50 MM X WT 11.50 MM BW | ASTM A815 WP-S UNS S31803 | 1 | PCS
1152 | OCB1-6 | /6"-GC-XXF02-H70-2"-IP_OCB1-1 | PIPE | H70 | 150 |  |  | PIPE SMLS ASME B36.10 WT 11.5 MM BE | ASTM A790 UNS S31803 | 0.125 | MTR
1153 | OCB1-6 | /6"-GC-XXF02-H70-2"-IP_OCB1-1 | OLET | H70 | 150 | 150 | 50 | WELDOLET MSS SP 97 WT 11.5MM X SCH 80S BW | ASTM A182 F51 | 1 | PCS
1154 | OCB1-6 | /6"-GC-XXF02-H70-2"-IP_OCB1-1 | PIPE | H70 | 150 |  |  | PIPE SMLS ASME B36.10 WT 11.5 MM BE | ASTM A790 UNS S31803 | 0.5012 | MTR
1155 | OCB1-6 | /6"-GC-XXF02-H70-2"-IP_OCB1-1 | FLAN | H70 | 150 | 150 |  | FLANGE WN ASME B16.5 1500# RTJ WT 11.5 MM | ASTM A182 F51 | 1 | PCS
1156 | OCB1-6 | /6"-GC-XXF02-H70-2"-IP_OCB1-1 | GASK | H70 | 150 | 150 |  | GASKET OCTAGONAL RING JOINT TYPE R46 ASME B16.20 1500# | SS TP 316L, MAX. HARDNESS 135 BHN | 1 | PCS
1157 | OCB1-6 | /6"-GC-XXF02-H70-2"-IP_OCB1-1 | GASK | H70 | 150 | 150 |  | GASKET OCTAGONAL RING JOINT TYPE R46 ASME B16.20 1500# | SS TP 316L, MAX. HARDNESS 135 BHN | 1 | PCS
1158 | OCB1-6 | /6"-GC-XXF02-H70-2"-IP_OCB1-1 | FLAN | H70 | 150 | 150 |  | FLANGE WN ASME B16.5 1500# RTJ WT 11.5 MM | ASTM A182 F51 | 1 | PCS
1159 | OCB1-6 | /6"-GC-XXF02-H70-2"-IP_OCB1-1 | GASK | H70 | 150 | 150 |  | GASKET OCTAGONAL RING JOINT TYPE R46 ASME B16.20 1500# | SS TP 316L, MAX. HARDNESS 135 BHN | 1 | PCS
1160 | OCB1-6 | /6"-GC-XXF02-H70-2"-IP_OCB1-1 | FBLI | H70 | 150 | 150 |  | FLANGE BLIND ASME B16.5 1500# RTJ | ASTM A182 F51 | 1 | PCS
1161 | OCB1-6 | /6"-GC-XXF02-H70-2"-IP_OCB1-1 | CAP | H70 | 150 | 150 |  | CAP SMLS ASME B16.9 WT 11.5 MM BW | ASTM A815 WP-S UNS S31803 | 1 | PCS
1162 | OCB1-6 | /6"-GC-XXF02-H70-2"-IP_OCB1-1 | CAP | H70 | 150 | 150 |  | CAP SMLS ASME B16.9 WT 11.5 MM BW | ASTM A815 WP-S UNS S31803 | 1 | PCS
1163 | OCB1-6 | /6"-GC-XXF02-H70-2"-IP_OCB1-1 | CAP | H70 | 150 | 150 |  | CAP SMLS ASME B16.9 WT 11.5 MM BW | ASTM A815 WP-S UNS S31803 | 1 | PCS
1164 | OCB1-6 | /6"-GC-XXF02-H70-2"-IP_OCB1-1 | PIPE | H70 | 50 |  |  | PIPE SMLS ASME B36.10 SCH 80S BE | ASTM A790 UNS S31803 | 0.1 | MTR
1165 | OCB1-6 | /6"-GC-XXF02-H70-2"-IP_OCB1-1 | ELBO | H70 | 50 | 50 |  | ELBOW 90 DEG LR SMLS ASME B16.9 SCH 80S BW | ASTM A815 WP-S UNS S31803 | 1 | PCS
1166 | OCB1-6 | /6"-GC-XXF02-H70-2"-IP_OCB1-1 | PIPE | H70 | 50 |  |  | PIPE SMLS ASME B36.10 SCH 80S BE | ASTM A790 UNS S31803 | 0.1 | MTR
1167 | OCB1-6 | /6"-GC-XXF02-H70-2"-IP_OCB1-1 | ELBO | H70 | 50 | 50 |  | ELBOW 90 DEG LR SMLS ASME B16.9 SCH 80S BW | ASTM A815 WP-S UNS S31803 | 1 | PCS
1168 | OCB1-6 | /6"-GC-XXF02-H70-2"-IP_OCB1-1 | FLAN | H70 | 50 | 50 |  | FLANGE WN ASME B16.5 1500# RTJ SCH 80S | ASTM A182 F51 | 1 | PCS
1169 | OCB1-6 | /6"-GC-XXF02-H70-2"-IP_OCB1-1 | GASK | H70 | 50 | 50 |  | GASKET OCTAGONAL RING JOINT TYPE R24 ASME B16.20 1500# | SS TP 316L, MAX. HARDNESS 135 BHN | 1 | PCS
1170 | OCB1-6 | /6"-GC-XXF02-H70-2"-IP_OCB1-1 | GASK | H70 | 50 | 50 |  | GASKET OCTAGONAL RING JOINT TYPE R24 ASME B16.20 1500# | SS TP 316L, MAX. HARDNESS 135 BHN | 1 | PCS
1171 | OCB1-6 | /6"-GC-XXF02-H70-2"-IP_OCB1-1 | FBLI | H70 | 50 | 50 |  | FLANGE BLIND ASME B16.5 1500# RTJ | ASTM A182 F51 | 1 | PCS
1172 | OCB1-6 | /6"-GC-XXF02-H70-2"-IP_OCB1-1 | PIPE | H70 | 20 |  |  | PIPE SMLS ASME B36.10 SCH 80S PE | ASTM A790 UNS S31803 | 0.075 | MTR
1173 | OCB1-6 | /6"-GC-XXF02-H70-2"-IP_OCB1-1 | PIPE | H70 | 20 |  |  | PIPE SMLS ASME B36.10 SCH 80S PE | ASTM A790 UNS S31803 | 0.075 | MTR
1174 | OCB1-6 | /6"-GC-XXF02-H70-2"-IP_OCB1-1 | FLAN | H70 | 20 | 20 |  | FLANGE SW ASME B16.5 1500# RTJ SCH 80S | ASTM A182 F51 | 1 | PCS
1175 | OCB1-6 | /6"-GC-XXF02-H70-2"-IP_OCB1-1 | GASK | H70 | 20 | 20 |  | GASKET OCTAGONAL RING JOINT TYPE R14 ASME B16.20 1500# | SS TP 316L, MAX. HARDNESS 135 BHN | 1 | PCS
1176 | OCB1-6 | /6"-GC-XXF08-H70-2"-IP_OCB1-1 | PIPE | H70 | 150 |  |  | PIPE SMLS ASME B36.10 WT 11.5 MM BE | ASTM A790 UNS S31803 | 0.1553 | MTR
1177 | OCB1-6 | /6"-GC-XXF08-H70-2"-IP_OCB1-1 | TEE | H70 | 150 | 150 | 150 | TEE EQUAL SMLS ASME B16.9 WT 11.50 MM X WT 11.50 MM BW | ASTM A815 WP-S UNS S31803 | 1 | PCS
1178 | OCB1-6 | /6"-GC-XXF08-H70-2"-IP_OCB1-1 | PIPE | H70 | 150 |  |  | PIPE SMLS ASME B36.10 WT 11.5 MM BE | ASTM A790 UNS S31803 | 1.1685 | MTR
1179 | OCB1-6 | /6"-GC-XXF08-H70-2"-IP_OCB1-1 | TEE | H70 | 150 | 150 | 150 | TEE EQUAL SMLS ASME B16.9 WT 11.50 MM X WT 11.50 MM BW | ASTM A815 WP-S UNS S31803 | 1 | PCS
1180 | OCB1-6 | /6"-GC-XXF08-H70-2"-IP_OCB1-1 | PIPE | H70 | 150 |  |  | PIPE SMLS ASME B36.10 WT 11.5 MM BE | ASTM A790 UNS S31803 | 0.1 | MTR
1181 | OCB1-6 | /6"-GC-XXF08-H70-2"-IP_OCB1-1 | TEE | H70 | 150 | 150 | 150 | TEE EQUAL SMLS ASME B16.9 WT 11.50 MM X WT 11.50 MM BW | ASTM A815 WP-S UNS S31803 | 1 | PCS
1182 | OCB1-6 | /6"-GC-XXF08-H70-2"-IP_OCB1-1 | PIPE | H70 | 150 |  |  | PIPE SMLS ASME B36.10 WT 11.5 MM BE | ASTM A790 UNS S31803 | 0.0762 | MTR
1183 | OCB1-6 | /6"-GC-XXF08-H70-2"-IP_OCB1-1 | FLAN | H70 | 150 | 150 |  | FLANGE WN ASME B16.5 1500# RTJ WT 11.5 MM | ASTM A182 F51 | 1 | PCS
1184 | OCB1-6 | /6"-GC-XXF08-H70-2"-IP_OCB1-1 | GASK | H70 | 150 | 150 |  | GASKET OCTAGONAL RING JOINT TYPE R46 ASME B16.20 1500# | SS TP 316L, MAX. HARDNESS 135 BHN | 1 | PCS
1185 | OCB1-6 | /6"-GC-XXF08-H70-2"-IP_OCB1-1 | GASK | H70 | 150 | 150 |  | GASKET OCTAGONAL RING JOINT TYPE R46 ASME B16.20 1500# | SS TP 316L, MAX. HARDNESS 135 BHN | 1 | PCS
1186 | OCB1-6 | /6"-GC-XXF08-H70-2"-IP_OCB1-1 | CAP | H70 | 150 | 150 |  | CAP SMLS ASME B16.9 WT 11.5 MM BW | ASTM A815 WP-S UNS S31803 | 1 | PCS
1187 | OCB1-6 | /6"-GC-XXF08-H70-2"-IP_OCB1-1 | CAP | H70 | 150 | 150 |  | CAP SMLS ASME B16.9 WT 11.5 MM BW | ASTM A815 WP-S UNS S31803 | 1 | PCS
1188 | OCB1-6 | /6"-GC-XXF08-H70-2"-IP_OCB1-1 | CAP | H70 | 150 | 150 |  | CAP SMLS ASME B16.9 WT 11.5 MM BW | ASTM A815 WP-S UNS S31803 | 1 | PCS
1189 | OCB1-7 | /6"-GC-XXG01-H70-2"-IP_OCB1-3 | PIPE | H70 | 150 |  |  | PIPE SMLS ASME B36.10 WT 11.5 MM BE | ASTM A790 UNS S31803 | 0.4956 | MTR
1190 | OCB1-7 | /6"-GC-XXG01-H70-2"-IP_OCB1-3 | TEE | H70 | 150 | 150 | 150 | TEE EQUAL SMLS ASME B16.9 WT 11.50 MM X WT 11.50 MM BW | ASTM A815 WP-S UNS S31803 | 1 | PCS
1191 | OCB1-7 | /6"-GC-XXG01-H70-2"-IP_OCB1-3 | PIPE | H70 | 150 |  |  | PIPE SMLS ASME B36.10 WT 11.5 MM BE | ASTM A790 UNS S31803 | 0.15 | MTR
1192 | OCB1-7 | /6"-GC-XXG01-H70-2"-IP_OCB1-3 | OLET | H70 | 150 | 150 | 40 | THREDOLET MSS SP 97 6000# WT 11.5MM X SCH 80S THRD | ASTM A182 F51 | 1 | PCS
1193 | OCB1-7 | /6"-GC-XXG01-H70-2"-IP_OCB1-3 | PIPE | H70 | 150 |  |  | PIPE SMLS ASME B36.10 WT 11.5 MM BE | ASTM A790 UNS S31803 | 0.275 | MTR
1194 | OCB1-7 | /6"-GC-XXG01-H70-2"-IP_OCB1-3 | OLET | H70 | 150 | 150 | 50 | WELDOLET MSS SP 97 WT 11.5MM X SCH 80S BW | ASTM A182 F51 | 1 | PCS
1195 | OCB1-7 | /6"-GC-XXG01-H70-2"-IP_OCB1-3 | PIPE | H70 | 150 |  |  | PIPE SMLS ASME B36.10 WT 11.5 MM BE | ASTM A790 UNS S31803 | 0.1901 | MTR
1196 | OCB1-7 | /6"-GC-XXG01-H70-2"-IP_OCB1-3 | FLAN | H70 | 150 | 150 |  | FLANGE WN ASME B16.5 1500# RTJ WT 11.5 MM | ASTM A182 F51 | 1 | PCS
1197 | OCB1-7 | /6"-GC-XXG01-H70-2"-IP_OCB1-3 | GASK | H70 | 150 | 150 |  | GASKET OCTAGONAL RING JOINT TYPE R46 ASME B16.20 1500# | SS TP 316L, MAX. HARDNESS 135 BHN | 1 | PCS
1198 | OCB1-7 | /6"-GC-XXG01-H70-2"-IP_OCB1-3 | GASK | H70 | 150 | 150 |  | GASKET OCTAGONAL RING JOINT TYPE R46 ASME B16.20 1500# | SS TP 316L, MAX. HARDNESS 135 BHN | 1 | PCS
1199 | OCB1-7 | /6"-GC-XXG01-H70-2"-IP_OCB1-3 | CAP | H70 | 150 | 150 |  | CAP SMLS ASME B16.9 WT 11.5 MM BW | ASTM A815 WP-S UNS S31803 | 1 | PCS
1200 | OCB1-7 | /6"-GC-XXG01-H70-2"-IP_OCB1-3 | FLAN | H70 | 50 | 50 |  | FLANGE WN ASME B16.5 1500# RTJ SCH 80S | ASTM A182 F51 | 1 | PCS
1201 | OCB1-7 | /6"-GC-XXG01-H70-2"-IP_OCB1-3 | GASK | H70 | 50 | 50 |  | GASKET OCTAGONAL RING JOINT TYPE R24 ASME B16.20 1500# | SS TP 316L, MAX. HARDNESS 135 BHN | 1 | PCS
1202 | OCB1-7 | /6"-GC-XXG01-H70-2"-IP_OCB1-3 | FBLI | H70 | 50 | 50 |  | FLANGE BLIND ASME B16.5 1500# RTJ | ASTM A182 F51 | 1 | PCS
1203 | OCB1-7 | /6"-GC-XXG01-H70-2"-IP_OCB1-3 | PIPE | H70 | 40 |  |  | PIPE SMLS ASME B36.10 SCH 80S PE | ASTM A790 UNS S31803 | 0.1 | MTR
1204 | OCB1-7 | /6"-GC-XXG01-H70-2"-IP_OCB1-3 | FLAN | H70 | 40 | 40 |  | FLANGE SW ASME B16.5 1500# RTJ SCH 80S | ASTM A182 F51 | 1 | PCS
1205 | OCB1-7 | /6"-GC-XXG01-H70-2"-IP_OCB1-3 | GASK | H70 | 40 | 40 |  | GASKET OCTAGONAL RING JOINT TYPE R20 ASME B16.20 1500# | SS TP 316L, MAX. HARDNESS 135 BHN | 1 | PCS
1206 | OCB1-7 | /6"-GC-XXG02-H70-2"-IP_OCB1-3 | FLAN | H70 | 150 | 150 |  | FLANGE WN ASME B16.5 1500# RTJ WT 11.5 MM | ASTM A182 F51 | 1 | PCS
1207 | OCB1-7 | /6"-GC-XXG02-H70-2"-IP_OCB1-3 | PIPE | H70 | 150 |  |  | PIPE SMLS ASME B36.10 WT 11.5 MM BE | ASTM A790 UNS S31803 | 0.15 | MTR
1208 | OCB1-7 | /6"-GC-XXG02-H70-2"-IP_OCB1-3 | OLET | H70 | 150 | 150 | 20 | THREDOLET MSS SP 97 6000# WT 11.5MM X SCH 80S THRD | ASTM A182 F51 | 1 | PCS
1209 | OCB1-7 | /6"-GC-XXG02-H70-2"-IP_OCB1-3 | PIPE | H70 | 150 |  |  | PIPE SMLS ASME B36.10 WT 11.5 MM BE | ASTM A790 UNS S31803 | 0.68345 | MTR
1210 | OCB1-7 | /6"-GC-XXG02-H70-2"-IP_OCB1-3 | TEE | H70 | 150 | 150 | 150 | TEE EQUAL SMLS ASME B16.9 WT 11.50 MM X WT 11.50 MM BW | ASTM A815 WP-S UNS S31803 | 1 | PCS
1211 | OCB1-7 | /6"-GC-XXG02-H70-2"-IP_OCB1-3 | TEE | H70 | 150 | 150 | 150 | TEE EQUAL SMLS ASME B16.9 WT 11.50 MM X WT 11.50 MM BW | ASTM A815 WP-S UNS S31803 | 1 | PCS
1212 | OCB1-7 | /6"-GC-XXG02-H70-2"-IP_OCB1-3 | TEE | H70 | 150 | 150 | 150 | TEE EQUAL SMLS ASME B16.9 WT 11.50 MM X WT 11.50 MM BW | ASTM A815 WP-S UNS S31803 | 1 | PCS
1213 | OCB1-7 | /6"-GC-XXG02-H70-2"-IP_OCB1-3 | PIPE | H70 | 150 |  |  | PIPE SMLS ASME B36.10 WT 11.5 MM BE | ASTM A790 UNS S31803 | 0.22195 | MTR
1214 | OCB1-7 | /6"-GC-XXG02-H70-2"-IP_OCB1-3 | TEE | H70 | 150 | 150 | 150 | TEE EQUAL SMLS ASME B16.9 WT 11.50 MM X WT 11.50 MM BW | ASTM A815 WP-S UNS S31803 | 1 | PCS
1215 | OCB1-7 | /6"-GC-XXG02-H70-2"-IP_OCB1-3 | PIPE | H70 | 150 |  |  | PIPE SMLS ASME B36.10 WT 11.5 MM BE | ASTM A790 UNS S31803 | 1.0159 | MTR
1216 | OCB1-7 | /6"-GC-XXG02-H70-2"-IP_OCB1-3 | FLAN | H70 | 150 | 150 |  | FLANGE WN ASME B16.5 1500# RTJ WT 11.5 MM | ASTM A182 F51 | 1 | PCS
1217 | OCB1-7 | /6"-GC-XXG02-H70-2"-IP_OCB1-3 | GASK | H70 | 150 | 150 |  | GASKET OCTAGONAL RING JOINT TYPE R46 ASME B16.20 1500# | SS TP 316L, MAX. HARDNESS 135 BHN | 1 | PCS
1218 | OCB1-7 | /6"-GC-XXG02-H70-2"-IP_OCB1-3 | GASK | H70 | 150 | 150 |  | GASKET OCTAGONAL RING JOINT TYPE R46 ASME B16.20 1500# | SS TP 316L, MAX. HARDNESS 135 BHN | 1 | PCS
1219 | OCB1-7 | /6"-GC-XXG02-H70-2"-IP_OCB1-3 | FLAN | H70 | 150 | 150 |  | FLANGE WN ASME B16.5 1500# RTJ WT 11.5 MM | ASTM A182 F51 | 1 | PCS
1220 | OCB1-7 | /6"-GC-XXG02-H70-2"-IP_OCB1-3 | TEE | H70 | 150 | 150 | 150 | TEE EQUAL SMLS ASME B16.9 WT 11.50 MM X WT 11.50 MM BW | ASTM A815 WP-S UNS S31803 | 1 | PCS
1221 | OCB1-7 | /6"-GC-XXG02-H70-2"-IP_OCB1-3 | PIPE | H70 | 150 |  |  | PIPE SMLS ASME B36.10 WT 11.5 MM BE | ASTM A790 UNS S31803 | 0.7615 | MTR
1222 | OCB1-7 | /6"-GC-XXG02-H70-2"-IP_OCB1-3 | TEE | H70 | 150 | 150 | 150 | TEE EQUAL SMLS ASME B16.9 WT 11.50 MM X WT 11.50 MM BW | ASTM A815 WP-S UNS S31803 | 1 | PCS
1223 | OCB1-7 | /6"-GC-XXG02-H70-2"-IP_OCB1-3 | PIPE | H70 | 150 |  |  | PIPE SMLS ASME B36.10 WT 11.5 MM BE | ASTM A790 UNS S31803 | 0.125 | MTR
1224 | OCB1-7 | /6"-GC-XXG02-H70-2"-IP_OCB1-3 | OLET | H70 | 150 | 150 | 50 | WELDOLET MSS SP 97 WT 11.5MM X SCH 80S BW | ASTM A182 F51 | 1 | PCS
1225 | OCB1-7 | /6"-GC-XXG02-H70-2"-IP_OCB1-3 | PIPE | H70 | 150 |  |  | PIPE SMLS ASME B36.10 WT 11.5 MM BE | ASTM A790 UNS S31803 | 0.5012 | MTR
1226 | OCB1-7 | /6"-GC-XXG02-H70-2"-IP_OCB1-3 | FLAN | H70 | 150 | 150 |  | FLANGE WN ASME B16.5 1500# RTJ WT 11.5 MM | ASTM A182 F51 | 1 | PCS
1227 | OCB1-7 | /6"-GC-XXG02-H70-2"-IP_OCB1-3 | GASK | H70 | 150 | 150 |  | GASKET OCTAGONAL RING JOINT TYPE R46 ASME B16.20 1500# | SS TP 316L, MAX. HARDNESS 135 BHN | 1 | PCS
1228 | OCB1-7 | /6"-GC-XXG02-H70-2"-IP_OCB1-3 | GASK | H70 | 150 | 150 |  | GASKET OCTAGONAL RING JOINT TYPE R46 ASME B16.20 1500# | SS TP 316L, MAX. HARDNESS 135 BHN | 1 | PCS
1229 | OCB1-7 | /6"-GC-XXG02-H70-2"-IP_OCB1-3 | FLAN | H70 | 150 | 150 |  | FLANGE WN ASME B16.5 1500# RTJ WT 11.5 MM | ASTM A182 F51 | 1 | PCS
1230 | OCB1-7 | /6"-GC-XXG02-H70-2"-IP_OCB1-3 | GASK | H70 | 150 | 150 |  | GASKET OCTAGONAL RING JOINT TYPE R46 ASME B16.20 1500# | SS TP 316L, MAX. HARDNESS 135 BHN | 1 | PCS
1231 | OCB1-7 | /6"-GC-XXG02-H70-2"-IP_OCB1-3 | FBLI | H70 | 150 | 150 |  | FLANGE BLIND ASME B16.5 1500# RTJ | ASTM A182 F51 | 1 | PCS
1232 | OCB1-7 | /6"-GC-XXG02-H70-2"-IP_OCB1-3 | CAP | H70 | 150 | 150 |  | CAP SMLS ASME B16.9 WT 11.5 MM BW | ASTM A815 WP-S UNS S31803 | 1 | PCS
1233 | OCB1-7 | /6"-GC-XXG02-H70-2"-IP_OCB1-3 | CAP | H70 | 150 | 150 |  | CAP SMLS ASME B16.9 WT 11.5 MM BW | ASTM A815 WP-S UNS S31803 | 1 | PCS
1234 | OCB1-7 | /6"-GC-XXG02-H70-2"-IP_OCB1-3 | CAP | H70 | 150 | 150 |  | CAP SMLS ASME B16.9 WT 11.5 MM BW | ASTM A815 WP-S UNS S31803 | 1 | PCS
1235 | OCB1-7 | /6"-GC-XXG02-H70-2"-IP_OCB1-3 | CAP | H70 | 150 | 150 |  | CAP SMLS ASME B16.9 WT 11.5 MM BW | ASTM A815 WP-S UNS S31803 | 1 | PCS
1236 | OCB1-7 | /6"-GC-XXG02-H70-2"-IP_OCB1-3 | PIPE | H70 | 50 |  |  | PIPE SMLS ASME B36.10 SCH 80S BE | ASTM A790 UNS S31803 | 0.1 | MTR
1237 | OCB1-7 | /6"-GC-XXG02-H70-2"-IP_OCB1-3 | ELBO | H70 | 50 | 50 |  | ELBOW 90 DEG LR SMLS ASME B16.9 SCH 80S BW | ASTM A815 WP-S UNS S31803 | 1 | PCS
1238 | OCB1-7 | /6"-GC-XXG02-H70-2"-IP_OCB1-3 | PIPE | H70 | 50 |  |  | PIPE SMLS ASME B36.10 SCH 80S BE | ASTM A790 UNS S31803 | 0.1 | MTR
1239 | OCB1-7 | /6"-GC-XXG02-H70-2"-IP_OCB1-3 | ELBO | H70 | 50 | 50 |  | ELBOW 90 DEG LR SMLS ASME B16.9 SCH 80S BW | ASTM A815 WP-S UNS S31803 | 1 | PCS
1240 | OCB1-7 | /6"-GC-XXG02-H70-2"-IP_OCB1-3 | FLAN | H70 | 50 | 50 |  | FLANGE WN ASME B16.5 1500# RTJ SCH 80S | ASTM A182 F51 | 1 | PCS
1241 | OCB1-7 | /6"-GC-XXG02-H70-2"-IP_OCB1-3 | GASK | H70 | 50 | 50 |  | GASKET OCTAGONAL RING JOINT TYPE R24 ASME B16.20 1500# | SS TP 316L, MAX. HARDNESS 135 BHN | 1 | PCS
1242 | OCB1-7 | /6"-GC-XXG02-H70-2"-IP_OCB1-3 | GASK | H70 | 50 | 50 |  | GASKET OCTAGONAL RING JOINT TYPE R24 ASME B16.20 1500# | SS TP 316L, MAX. HARDNESS 135 BHN | 1 | PCS
1243 | OCB1-7 | /6"-GC-XXG02-H70-2"-IP_OCB1-3 | FBLI | H70 | 50 | 50 |  | FLANGE BLIND ASME B16.5 1500# RTJ | ASTM A182 F51 | 1 | PCS
1244 | OCB1-7 | /6"-GC-XXG02-H70-2"-IP_OCB1-3 | PIPE | H70 | 20 |  |  | PIPE SMLS ASME B36.10 SCH 80S PE | ASTM A790 UNS S31803 | 0.075 | MTR
1245 | OCB1-7 | /6"-GC-XXG02-H70-2"-IP_OCB1-3 | PIPE | H70 | 20 |  |  | PIPE SMLS ASME B36.10 SCH 80S PE | ASTM A790 UNS S31803 | 0.075 | MTR
1246 | OCB1-7 | /6"-GC-XXG02-H70-2"-IP_OCB1-3 | FLAN | H70 | 20 | 20 |  | FLANGE SW ASME B16.5 1500# RTJ SCH 80S | ASTM A182 F51 | 1 | PCS
1247 | OCB1-7 | /6"-GC-XXG02-H70-2"-IP_OCB1-3 | GASK | H70 | 20 | 20 |  | GASKET OCTAGONAL RING JOINT TYPE R14 ASME B16.20 1500# | SS TP 316L, MAX. HARDNESS 135 BHN | 1 | PCS
1248 | OCB1-7 | /6"-GC-XXG08-H70-2"-IP_OCB1-3 | PIPE | H70 | 150 |  |  | PIPE SMLS ASME B36.10 WT 11.5 MM BE | ASTM A790 UNS S31803 | 0.5413 | MTR
1249 | OCB1-7 | /6"-GC-XXG08-H70-2"-IP_OCB1-3 | TEE | H70 | 150 | 150 | 150 | TEE EQUAL SMLS ASME B16.9 WT 11.50 MM X WT 11.50 MM BW | ASTM A815 WP-S UNS S31803 | 1 | PCS
1250 | OCB1-7 | /6"-GC-XXG08-H70-2"-IP_OCB1-3 | TEE | H70 | 150 | 150 | 150 | TEE EQUAL SMLS ASME B16.9 WT 11.50 MM X WT 11.50 MM BW | ASTM A815 WP-S UNS S31803 | 1 | PCS
1251 | OCB1-7 | /6"-GC-XXG08-H70-2"-IP_OCB1-3 | PIPE | H70 | 150 |  |  | PIPE SMLS ASME B36.10 WT 11.5 MM BE | ASTM A790 UNS S31803 | 0.0754 | MTR
1252 | OCB1-7 | /6"-GC-XXG08-H70-2"-IP_OCB1-3 | FLAN | H70 | 150 | 150 |  | FLANGE WN ASME B16.5 1500# RTJ WT 11.5 MM | ASTM A182 F51 | 1 | PCS
1253 | OCB1-7 | /6"-GC-XXG08-H70-2"-IP_OCB1-3 | GASK | H70 | 150 | 150 |  | GASKET OCTAGONAL RING JOINT TYPE R46 ASME B16.20 1500# | SS TP 316L, MAX. HARDNESS 135 BHN | 1 | PCS
1254 | OCB1-7 | /6"-GC-XXG08-H70-2"-IP_OCB1-3 | GASK | H70 | 150 | 150 |  | GASKET OCTAGONAL RING JOINT TYPE R46 ASME B16.20 1500# | SS TP 316L, MAX. HARDNESS 135 BHN | 1 | PCS
1255 | OCB1-7 | /6"-GC-XXG08-H70-2"-IP_OCB1-3 | CAP | H70 | 150 | 150 |  | CAP SMLS ASME B16.9 WT 11.5 MM BW | ASTM A815 WP-S UNS S31803 | 1 | PCS
1256 | OCB1-7 | /6"-GC-XXG08-H70-2"-IP_OCB1-3 | CAP | H70 | 150 | 150 |  | CAP SMLS ASME B16.9 WT 11.5 MM BW | ASTM A815 WP-S UNS S31803 | 1 | PCS
1257 | OCB1-8 | /6"-GC-XXH01-H70-2"-IP_OCB1-2 | PIPE | H70 | 150 |  |  | PIPE SMLS ASME B36.10 WT 11.5 MM BE | ASTM A790 UNS S31803 | 0.4956 | MTR
1258 | OCB1-8 | /6"-GC-XXH01-H70-2"-IP_OCB1-2 | TEE | H70 | 150 | 150 | 150 | TEE EQUAL SMLS ASME B16.9 WT 11.50 MM X WT 11.50 MM BW | ASTM A815 WP-S UNS S31803 | 1 | PCS
1259 | OCB1-8 | /6"-GC-XXH01-H70-2"-IP_OCB1-2 | PIPE | H70 | 150 |  |  | PIPE SMLS ASME B36.10 WT 11.5 MM BE | ASTM A790 UNS S31803 | 0.15 | MTR
1260 | OCB1-8 | /6"-GC-XXH01-H70-2"-IP_OCB1-2 | OLET | H70 | 150 | 150 | 40 | THREDOLET MSS SP 97 6000# WT 11.5MM X SCH 80S THRD | ASTM A182 F51 | 1 | PCS
1261 | OCB1-8 | /6"-GC-XXH01-H70-2"-IP_OCB1-2 | PIPE | H70 | 150 |  |  | PIPE SMLS ASME B36.10 WT 11.5 MM BE | ASTM A790 UNS S31803 | 0.275 | MTR
1262 | OCB1-8 | /6"-GC-XXH01-H70-2"-IP_OCB1-2 | OLET | H70 | 150 | 150 | 50 | WELDOLET MSS SP 97 WT 11.5MM X SCH 80S BW | ASTM A182 F51 | 1 | PCS
1263 | OCB1-8 | /6"-GC-XXH01-H70-2"-IP_OCB1-2 | PIPE | H70 | 150 |  |  | PIPE SMLS ASME B36.10 WT 11.5 MM BE | ASTM A790 UNS S31803 | 0.1901 | MTR
1264 | OCB1-8 | /6"-GC-XXH01-H70-2"-IP_OCB1-2 | FLAN | H70 | 150 | 150 |  | FLANGE WN ASME B16.5 1500# RTJ WT 11.5 MM | ASTM A182 F51 | 1 | PCS
1265 | OCB1-8 | /6"-GC-XXH01-H70-2"-IP_OCB1-2 | GASK | H70 | 150 | 150 |  | GASKET OCTAGONAL RING JOINT TYPE R46 ASME B16.20 1500# | SS TP 316L, MAX. HARDNESS 135 BHN | 1 | PCS
1266 | OCB1-8 | /6"-GC-XXH01-H70-2"-IP_OCB1-2 | GASK | H70 | 150 | 150 |  | GASKET OCTAGONAL RING JOINT TYPE R46 ASME B16.20 1500# | SS TP 316L, MAX. HARDNESS 135 BHN | 1 | PCS
1267 | OCB1-8 | /6"-GC-XXH01-H70-2"-IP_OCB1-2 | FLAN | H70 | 50 | 50 |  | FLANGE WN ASME B16.5 1500# RTJ SCH 80S | ASTM A182 F51 | 1 | PCS
1268 | OCB1-8 | /6"-GC-XXH01-H70-2"-IP_OCB1-2 | GASK | H70 | 50 | 50 |  | GASKET OCTAGONAL RING JOINT TYPE R24 ASME B16.20 1500# | SS TP 316L, MAX. HARDNESS 135 BHN | 1 | PCS
1269 | OCB1-8 | /6"-GC-XXH01-H70-2"-IP_OCB1-2 | FBLI | H70 | 50 | 50 |  | FLANGE BLIND ASME B16.5 1500# RTJ | ASTM A182 F51 | 1 | PCS
1270 | OCB1-8 | /6"-GC-XXH01-H70-2"-IP_OCB1-2 | CAP | H70 | 150 | 150 |  | CAP SMLS ASME B16.9 WT 11.5 MM BW | ASTM A815 WP-S UNS S31803 | 1 | PCS
1271 | OCB1-8 | /6"-GC-XXH01-H70-2"-IP_OCB1-2 | PIPE | H70 | 40 |  |  | PIPE SMLS ASME B36.10 SCH 80S PE | ASTM A790 UNS S31803 | 0.1 | MTR
1272 | OCB1-8 | /6"-GC-XXH01-H70-2"-IP_OCB1-2 | FLAN | H70 | 40 | 40 |  | FLANGE SW ASME B16.5 1500# RTJ SCH 80S | ASTM A182 F51 | 1 | PCS
1273 | OCB1-8 | /6"-GC-XXH01-H70-2"-IP_OCB1-2 | GASK | H70 | 40 | 40 |  | GASKET OCTAGONAL RING JOINT TYPE R20 ASME B16.20 1500# | SS TP 316L, MAX. HARDNESS 135 BHN | 1 | PCS
1274 | OCB1-8 | /6"-GC-XXH02-H70-2"-IP_OCB1-2 | FLAN | H70 | 150 | 150 |  | FLANGE WN ASME B16.5 1500# RTJ WT 11.5 MM | ASTM A182 F51 | 1 | PCS
1275 | OCB1-8 | /6"-GC-XXH02-H70-2"-IP_OCB1-2 | PIPE | H70 | 150 |  |  | PIPE SMLS ASME B36.10 WT 11.5 MM BE | ASTM A790 UNS S31803 | 0.15 | MTR
1276 | OCB1-8 | /6"-GC-XXH02-H70-2"-IP_OCB1-2 | OLET | H70 | 150 | 150 | 20 | THREDOLET MSS SP 97 6000# WT 11.5MM X SCH 80S THRD | ASTM A182 F51 | 1 | PCS
1277 | OCB1-8 | /6"-GC-XXH02-H70-2"-IP_OCB1-2 | PIPE | H70 | 150 |  |  | PIPE SMLS ASME B36.10 WT 11.5 MM BE | ASTM A790 UNS S31803 | 0.68425 | MTR
1278 | OCB1-8 | /6"-GC-XXH02-H70-2"-IP_OCB1-2 | TEE | H70 | 150 | 150 | 150 | TEE EQUAL SMLS ASME B16.9 WT 11.50 MM X WT 11.50 MM BW | ASTM A815 WP-S UNS S31803 | 1 | PCS
1279 | OCB1-8 | /6"-GC-XXH02-H70-2"-IP_OCB1-2 | TEE | H70 | 150 | 150 | 150 | TEE EQUAL SMLS ASME B16.9 WT 11.50 MM X WT 11.50 MM BW | ASTM A815 WP-S UNS S31803 | 1 | PCS
1280 | OCB1-8 | /6"-GC-XXH02-H70-2"-IP_OCB1-2 | PIPE | H70 | 150 |  |  | PIPE SMLS ASME B36.10 WT 11.5 MM BE | ASTM A790 UNS S31803 | 0.28995 | MTR
1281 | OCB1-8 | /6"-GC-XXH02-H70-2"-IP_OCB1-2 | TEE | H70 | 150 | 150 | 150 | TEE EQUAL SMLS ASME B16.9 WT 11.50 MM X WT 11.50 MM BW | ASTM A815 WP-S UNS S31803 | 1 | PCS
1282 | OCB1-8 | /6"-GC-XXH02-H70-2"-IP_OCB1-2 | PIPE | H70 | 150 |  |  | PIPE SMLS ASME B36.10 WT 11.5 MM BE | ASTM A790 UNS S31803 | 1.3019 | MTR
1283 | OCB1-8 | /6"-GC-XXH02-H70-2"-IP_OCB1-2 | FLAN | H70 | 150 | 150 |  | FLANGE WN ASME B16.5 1500# RTJ WT 11.5 MM | ASTM A182 F51 | 1 | PCS
1284 | OCB1-8 | /6"-GC-XXH02-H70-2"-IP_OCB1-2 | GASK | H70 | 150 | 150 |  | GASKET OCTAGONAL RING JOINT TYPE R46 ASME B16.20 1500# | SS TP 316L, MAX. HARDNESS 135 BHN | 1 | PCS
1285 | OCB1-8 | /6"-GC-XXH02-H70-2"-IP_OCB1-2 | GASK | H70 | 150 | 150 |  | GASKET OCTAGONAL RING JOINT TYPE R46 ASME B16.20 1500# | SS TP 316L, MAX. HARDNESS 135 BHN | 1 | PCS
1286 | OCB1-8 | /6"-GC-XXH02-H70-2"-IP_OCB1-2 | FLAN | H70 | 150 | 150 |  | FLANGE WN ASME B16.5 1500# RTJ WT 11.5 MM | ASTM A182 F51 | 1 | PCS
1287 | OCB1-8 | /6"-GC-XXH02-H70-2"-IP_OCB1-2 | TEE | H70 | 150 | 150 | 150 | TEE EQUAL SMLS ASME B16.9 WT 11.50 MM X WT 11.50 MM BW | ASTM A815 WP-S UNS S31803 | 1 | PCS
1288 | OCB1-8 | /6"-GC-XXH02-H70-2"-IP_OCB1-2 | PIPE | H70 | 150 |  |  | PIPE SMLS ASME B36.10 WT 11.5 MM BE | ASTM A790 UNS S31803 | 0.7607 | MTR
1289 | OCB1-8 | /6"-GC-XXH02-H70-2"-IP_OCB1-2 | TEE | H70 | 150 | 150 | 150 | TEE EQUAL SMLS ASME B16.9 WT 11.50 MM X WT 11.50 MM BW | ASTM A815 WP-S UNS S31803 | 1 | PCS
1290 | OCB1-8 | /6"-GC-XXH02-H70-2"-IP_OCB1-2 | PIPE | H70 | 150 |  |  | PIPE SMLS ASME B36.10 WT 11.5 MM BE | ASTM A790 UNS S31803 | 0.125 | MTR
1291 | OCB1-8 | /6"-GC-XXH02-H70-2"-IP_OCB1-2 | OLET | H70 | 150 | 150 | 50 | WELDOLET MSS SP 97 WT 11.5MM X SCH 80S BW | ASTM A182 F51 | 1 | PCS
1292 | OCB1-8 | /6"-GC-XXH02-H70-2"-IP_OCB1-2 | PIPE | H70 | 150 |  |  | PIPE SMLS ASME B36.10 WT 11.5 MM BE | ASTM A790 UNS S31803 | 0.5012 | MTR
1293 | OCB1-8 | /6"-GC-XXH02-H70-2"-IP_OCB1-2 | FLAN | H70 | 150 | 150 |  | FLANGE WN ASME B16.5 1500# RTJ WT 11.5 MM | ASTM A182 F51 | 1 | PCS
1294 | OCB1-8 | /6"-GC-XXH02-H70-2"-IP_OCB1-2 | GASK | H70 | 150 | 150 |  | GASKET OCTAGONAL RING JOINT TYPE R46 ASME B16.20 1500# | SS TP 316L, MAX. HARDNESS 135 BHN | 1 | PCS
1295 | OCB1-8 | /6"-GC-XXH02-H70-2"-IP_OCB1-2 | GASK | H70 | 150 | 150 |  | GASKET OCTAGONAL RING JOINT TYPE R46 ASME B16.20 1500# | SS TP 316L, MAX. HARDNESS 135 BHN | 1 | PCS
1296 | OCB1-8 | /6"-GC-XXH02-H70-2"-IP_OCB1-2 | FLAN | H70 | 150 | 150 |  | FLANGE WN ASME B16.5 1500# RTJ WT 11.5 MM | ASTM A182 F51 | 1 | PCS
1297 | OCB1-8 | /6"-GC-XXH02-H70-2"-IP_OCB1-2 | GASK | H70 | 150 | 150 |  | GASKET OCTAGONAL RING JOINT TYPE R46 ASME B16.20 1500# | SS TP 316L, MAX. HARDNESS 135 BHN | 1 | PCS
1298 | OCB1-8 | /6"-GC-XXH02-H70-2"-IP_OCB1-2 | FBLI | H70 | 150 | 150 |  | FLANGE BLIND ASME B16.5 1500# RTJ | ASTM A182 F51 | 1 | PCS
1299 | OCB1-8 | /6"-GC-XXH02-H70-2"-IP_OCB1-2 | CAP | H70 | 150 | 150 |  | CAP SMLS ASME B16.9 WT 11.5 MM BW | ASTM A815 WP-S UNS S31803 | 1 | PCS
1300 | OCB1-8 | /6"-GC-XXH02-H70-2"-IP_OCB1-2 | CAP | H70 | 150 | 150 |  | CAP SMLS ASME B16.9 WT 11.5 MM BW | ASTM A815 WP-S UNS S31803 | 1 | PCS
1301 | OCB1-8 | /6"-GC-XXH02-H70-2"-IP_OCB1-2 | CAP | H70 | 150 | 150 |  | CAP SMLS ASME B16.9 WT 11.5 MM BW | ASTM A815 WP-S UNS S31803 | 1 | PCS
1302 | OCB1-8 | /6"-GC-XXH02-H70-2"-IP_OCB1-2 | PIPE | H70 | 50 |  |  | PIPE SMLS ASME B36.10 SCH 80S BE | ASTM A790 UNS S31803 | 0.1 | MTR
1303 | OCB1-8 | /6"-GC-XXH02-H70-2"-IP_OCB1-2 | ELBO | H70 | 50 | 50 |  | ELBOW 90 DEG LR SMLS ASME B16.9 SCH 80S BW | ASTM A815 WP-S UNS S31803 | 1 | PCS
1304 | OCB1-8 | /6"-GC-XXH02-H70-2"-IP_OCB1-2 | PIPE | H70 | 50 |  |  | PIPE SMLS ASME B36.10 SCH 80S BE | ASTM A790 UNS S31803 | 0.1 | MTR
1305 | OCB1-8 | /6"-GC-XXH02-H70-2"-IP_OCB1-2 | ELBO | H70 | 50 | 50 |  | ELBOW 90 DEG LR SMLS ASME B16.9 SCH 80S BW | ASTM A815 WP-S UNS S31803 | 1 | PCS
1306 | OCB1-8 | /6"-GC-XXH02-H70-2"-IP_OCB1-2 | FLAN | H70 | 50 | 50 |  | FLANGE WN ASME B16.5 1500# RTJ SCH 80S | ASTM A182 F51 | 1 | PCS
1307 | OCB1-8 | /6"-GC-XXH02-H70-2"-IP_OCB1-2 | GASK | H70 | 50 | 50 |  | GASKET OCTAGONAL RING JOINT TYPE R24 ASME B16.20 1500# | SS TP 316L, MAX. HARDNESS 135 BHN | 1 | PCS
1308 | OCB1-8 | /6"-GC-XXH02-H70-2"-IP_OCB1-2 | GASK | H70 | 50 | 50 |  | GASKET OCTAGONAL RING JOINT TYPE R24 ASME B16.20 1500# | SS TP 316L, MAX. HARDNESS 135 BHN | 1 | PCS
1309 | OCB1-8 | /6"-GC-XXH02-H70-2"-IP_OCB1-2 | FBLI | H70 | 50 | 50 |  | FLANGE BLIND ASME B16.5 1500# RTJ | ASTM A182 F51 | 1 | PCS
1310 | OCB1-8 | /6"-GC-XXH02-H70-2"-IP_OCB1-2 | PIPE | H70 | 20 |  |  | PIPE SMLS ASME B36.10 SCH 80S PE | ASTM A790 UNS S31803 | 0.075 | MTR
1311 | OCB1-8 | /6"-GC-XXH02-H70-2"-IP_OCB1-2 | PIPE | H70 | 20 |  |  | PIPE SMLS ASME B36.10 SCH 80S PE | ASTM A790 UNS S31803 | 0.075 | MTR
1312 | OCB1-8 | /6"-GC-XXH02-H70-2"-IP_OCB1-2 | FLAN | H70 | 20 | 20 |  | FLANGE SW ASME B16.5 1500# RTJ SCH 80S | ASTM A182 F51 | 1 | PCS
1313 | OCB1-8 | /6"-GC-XXH02-H70-2"-IP_OCB1-2 | GASK | H70 | 20 | 20 |  | GASKET OCTAGONAL RING JOINT TYPE R14 ASME B16.20 1500# | SS TP 316L, MAX. HARDNESS 135 BHN | 1 | PCS
1314 | OCB1-8 | /6"-GC-XXH08-H70-2"-IP_OCB1-2 | PIPE | H70 | 150 |  |  | PIPE SMLS ASME B36.10 WT 11.5 MM BE | ASTM A790 UNS S31803 | 0.1 | MTR
1315 | OCB1-8 | /6"-GC-XXH08-H70-2"-IP_OCB1-2 | TEE | H70 | 150 | 150 | 150 | TEE EQUAL SMLS ASME B16.9 WT 11.50 MM X WT 11.50 MM BW | ASTM A815 WP-S UNS S31803 | 1 | PCS
1316 | OCB1-8 | /6"-GC-XXH08-H70-2"-IP_OCB1-2 | PIPE | H70 | 150 |  |  | PIPE SMLS ASME B36.10 WT 11.5 MM BE | ASTM A790 UNS S31803 | 0.5413 | MTR
1317 | OCB1-8 | /6"-GC-XXH08-H70-2"-IP_OCB1-2 | TEE | H70 | 150 | 150 | 150 | TEE EQUAL SMLS ASME B16.9 WT 11.50 MM X WT 11.50 MM BW | ASTM A815 WP-S UNS S31803 | 1 | PCS
1318 | OCB1-8 | /6"-GC-XXH08-H70-2"-IP_OCB1-2 | PIPE | H70 | 150 |  |  | PIPE SMLS ASME B36.10 WT 11.5 MM BE | ASTM A790 UNS S31803 | 0.0746 | MTR
1319 | OCB1-8 | /6"-GC-XXH08-H70-2"-IP_OCB1-2 | FLAN | H70 | 150 | 150 |  | FLANGE WN ASME B16.5 1500# RTJ WT 11.5 MM | ASTM A182 F51 | 1 | PCS
1320 | OCB1-8 | /6"-GC-XXH08-H70-2"-IP_OCB1-2 | GASK | H70 | 150 | 150 |  | GASKET OCTAGONAL RING JOINT TYPE R46 ASME B16.20 1500# | SS TP 316L, MAX. HARDNESS 135 BHN | 1 | PCS
1321 | OCB1-8 | /6"-GC-XXH08-H70-2"-IP_OCB1-2 | GASK | H70 | 150 | 150 |  | GASKET OCTAGONAL RING JOINT TYPE R46 ASME B16.20 1500# | SS TP 316L, MAX. HARDNESS 135 BHN | 1 | PCS
1322 | OCB1-8 | /6"-GC-XXH08-H70-2"-IP_OCB1-2 | CAP | H70 | 150 | 150 |  | CAP SMLS ASME B16.9 WT 11.5 MM BW | ASTM A815 WP-S UNS S31803 | 1 | PCS
1323 | OCB1-8 | /6"-GC-XXH08-H70-2"-IP_OCB1-2 | CAP | H70 | 150 | 150 |  | CAP SMLS ASME B16.9 WT 11.5 MM BW | ASTM A815 WP-S UNS S31803 | 1 | PCS
1324 | OCB1-10 | /6"-GC-XXK01-H70-2"-IP_OCB1-11 | PIPE | H70 | 150 |  |  | PIPE SMLS ASME B36.10 WT 11.5 MM BE | ASTM A790 UNS S31803 | 0.2236 | MTR
1325 | OCB1-10 | /6"-GC-XXK01-H70-2"-IP_OCB1-11 | TEE | H70 | 150 | 150 | 150 | TEE EQUAL SMLS ASME B16.9 WT 11.50 MM X WT 11.50 MM BW | ASTM A815 WP-S UNS S31803 | 1 | PCS
1326 | OCB1-10 | /6"-GC-XXK01-H70-2"-IP_OCB1-11 | PIPE | H70 | 150 |  |  | PIPE SMLS ASME B36.10 WT 11.5 MM BE | ASTM A790 UNS S31803 | 0.15 | MTR
1327 | OCB1-10 | /6"-GC-XXK01-H70-2"-IP_OCB1-11 | OLET | H70 | 150 | 150 | 40 | SOCKOLET MSS SP 97 6000# WT 11.5MM X SCH 80S SW | ASTM A182 F51 | 1 | PCS
1328 | OCB1-10 | /6"-GC-XXK01-H70-2"-IP_OCB1-11 | PIPE | H70 | 150 |  |  | PIPE SMLS ASME B36.10 WT 11.5 MM BE | ASTM A790 UNS S31803 | 0.275 | MTR
1329 | OCB1-10 | /6"-GC-XXK01-H70-2"-IP_OCB1-11 | OLET | H70 | 150 | 150 | 50 | WELDOLET MSS SP 97 WT 11.5MM X SCH 80S BW | ASTM A182 F51 | 1 | PCS
1330 | OCB1-10 | /6"-GC-XXK01-H70-2"-IP_OCB1-11 | PIPE | H70 | 150 |  |  | PIPE SMLS ASME B36.10 WT 11.5 MM BE | ASTM A790 UNS S31803 | 0.1901 | MTR
1331 | OCB1-10 | /6"-GC-XXK01-H70-2"-IP_OCB1-11 | FLAN | H70 | 150 | 150 |  | FLANGE WN ASME B16.5 1500# RTJ WT 11.5 MM | ASTM A182 F51 | 1 | PCS
1332 | OCB1-10 | /6"-GC-XXK01-H70-2"-IP_OCB1-11 | GASK | H70 | 150 | 150 |  | GASKET OCTAGONAL RING JOINT TYPE R46 ASME B16.20 1500# | SS TP 316L, MAX. HARDNESS 135 BHN | 1 | PCS
1333 | OCB1-10 | /6"-GC-XXK01-H70-2"-IP_OCB1-11 | GASK | H70 | 150 | 150 |  | GASKET OCTAGONAL RING JOINT TYPE R46 ASME B16.20 1500# | SS TP 316L, MAX. HARDNESS 135 BHN | 1 | PCS
1334 | OCB1-10 | /6"-GC-XXK01-H70-2"-IP_OCB1-11 | CAP | H70 | 150 | 150 |  | CAP SMLS ASME B16.9 WT 11.5 MM BW | ASTM A815 WP-S UNS S31803 | 1 | PCS
1335 | OCB1-10 | /6"-GC-XXK01-H70-2"-IP_OCB1-11 | FLAN | H70 | 50 | 50 |  | FLANGE WN ASME B16.5 1500# RTJ SCH 80S | ASTM A182 F51 | 1 | PCS
1336 | OCB1-10 | /6"-GC-XXK01-H70-2"-IP_OCB1-11 | GASK | H70 | 50 | 50 |  | GASKET OCTAGONAL RING JOINT TYPE R24 ASME B16.20 1500# | SS TP 316L, MAX. HARDNESS 135 BHN | 1 | PCS
1337 | OCB1-10 | /6"-GC-XXK01-H70-2"-IP_OCB1-11 | FBLI | H70 | 50 | 50 |  | FLANGE BLIND ASME B16.5 1500# RTJ | ASTM A182 F51 | 1 | PCS
1338 | OCB1-10 | /6"-GC-XXK01-H70-2"-IP_OCB1-11 | PIPE | H70 | 40 |  |  | PIPE SMLS ASME B36.10 SCH 80S PE | ASTM A790 UNS S31803 | 0.1 | MTR
1339 | OCB1-10 | /6"-GC-XXK01-H70-2"-IP_OCB1-11 | FLAN | H70 | 40 | 40 |  | FLANGE SW ASME B16.5 1500# RTJ SCH 80S | ASTM A182 F51 | 1 | PCS
1340 | OCB1-10 | /6"-GC-XXK01-H70-2"-IP_OCB1-11 | GASK | H70 | 40 | 40 |  | GASKET OCTAGONAL RING JOINT TYPE R20 ASME B16.20 1500# | SS TP 316L, MAX. HARDNESS 135 BHN | 1 | PCS
1341 | OCB1-10 | /6"-GC-XXK02-H70-2"-IP_OCB1-11 | FLAN | H70 | 150 | 150 |  | FLANGE WN ASME B16.5 1500# RTJ WT 11.5 MM | ASTM A182 F51 | 1 | PCS
1342 | OCB1-10 | /6"-GC-XXK02-H70-2"-IP_OCB1-11 | PIPE | H70 | 150 |  |  | PIPE SMLS ASME B36.10 WT 11.5 MM BE | ASTM A790 UNS S31803 | 0.15 | MTR
1343 | OCB1-10 | /6"-GC-XXK02-H70-2"-IP_OCB1-11 | OLET | H70 | 150 | 150 | 20 | THREDOLET MSS SP 97 6000# WT 11.5MM X SCH 80S THRD | ASTM A182 F51 | 1 | PCS
1344 | OCB1-10 | /6"-GC-XXK02-H70-2"-IP_OCB1-11 | PIPE | H70 | 150 |  |  | PIPE SMLS ASME B36.10 WT 11.5 MM BE | ASTM A790 UNS S31803 | 0.68265 | MTR
1345 | OCB1-10 | /6"-GC-XXK02-H70-2"-IP_OCB1-11 | TEE | H70 | 150 | 150 | 150 | TEE EQUAL SMLS ASME B16.9 WT 11.50 MM X WT 11.50 MM BW | ASTM A815 WP-S UNS S31803 | 1 | PCS
1346 | OCB1-10 | /6"-GC-XXK02-H70-2"-IP_OCB1-11 | TEE | H70 | 150 | 150 | 150 | TEE EQUAL SMLS ASME B16.9 WT 11.50 MM X WT 11.50 MM BW | ASTM A815 WP-S UNS S31803 | 1 | PCS
1347 | OCB1-10 | /6"-GC-XXK02-H70-2"-IP_OCB1-11 | PIPE | H70 | 150 |  |  | PIPE SMLS ASME B36.10 WT 11.5 MM BE | ASTM A790 UNS S31803 | 0.23595 | MTR
1348 | OCB1-10 | /6"-GC-XXK02-H70-2"-IP_OCB1-11 | TEE | H70 | 150 | 150 | 150 | TEE EQUAL SMLS ASME B16.9 WT 11.50 MM X WT 11.50 MM BW | ASTM A815 WP-S UNS S31803 | 1 | PCS
1349 | OCB1-10 | /6"-GC-XXK02-H70-2"-IP_OCB1-11 | PIPE | H70 | 150 |  |  | PIPE SMLS ASME B36.10 WT 11.5 MM BE | ASTM A790 UNS S31803 | 1.3019 | MTR
1350 | OCB1-10 | /6"-GC-XXK02-H70-2"-IP_OCB1-11 | FLAN | H70 | 150 | 150 |  | FLANGE WN ASME B16.5 1500# RTJ WT 11.5 MM | ASTM A182 F51 | 1 | PCS
1351 | OCB1-10 | /6"-GC-XXK02-H70-2"-IP_OCB1-11 | GASK | H70 | 150 | 150 |  | GASKET OCTAGONAL RING JOINT TYPE R46 ASME B16.20 1500# | SS TP 316L, MAX. HARDNESS 135 BHN | 1 | PCS
1352 | OCB1-10 | /6"-GC-XXK02-H70-2"-IP_OCB1-11 | GASK | H70 | 150 | 150 |  | GASKET OCTAGONAL RING JOINT TYPE R46 ASME B16.20 1500# | SS TP 316L, MAX. HARDNESS 135 BHN | 1 | PCS
1353 | OCB1-10 | /6"-GC-XXK02-H70-2"-IP_OCB1-11 | FLAN | H70 | 150 | 150 |  | FLANGE WN ASME B16.5 1500# RTJ WT 11.5 MM | ASTM A182 F51 | 1 | PCS
1354 | OCB1-10 | /6"-GC-XXK02-H70-2"-IP_OCB1-11 | TEE | H70 | 150 | 150 | 150 | TEE EQUAL SMLS ASME B16.9 WT 11.50 MM X WT 11.50 MM BW | ASTM A815 WP-S UNS S31803 | 1 | PCS
1355 | OCB1-10 | /6"-GC-XXK02-H70-2"-IP_OCB1-11 | PIPE | H70 | 150 |  |  | PIPE SMLS ASME B36.10 WT 11.5 MM BE | ASTM A790 UNS S31803 | 0.7623 | MTR
1356 | OCB1-10 | /6"-GC-XXK02-H70-2"-IP_OCB1-11 | TEE | H70 | 150 | 150 | 150 | TEE EQUAL SMLS ASME B16.9 WT 11.50 MM X WT 11.50 MM BW | ASTM A815 WP-S UNS S31803 | 1 | PCS
1357 | OCB1-10 | /6"-GC-XXK02-H70-2"-IP_OCB1-11 | PIPE | H70 | 150 |  |  | PIPE SMLS ASME B36.10 WT 11.5 MM BE | ASTM A790 UNS S31803 | 0.125 | MTR
1358 | OCB1-10 | /6"-GC-XXK02-H70-2"-IP_OCB1-11 | OLET | H70 | 150 | 150 | 50 | WELDOLET MSS SP 97 WT 11.5MM X SCH 80S BW | ASTM A182 F51 | 1 | PCS
1359 | OCB1-10 | /6"-GC-XXK02-H70-2"-IP_OCB1-11 | PIPE | H70 | 150 |  |  | PIPE SMLS ASME B36.10 WT 11.5 MM BE | ASTM A790 UNS S31803 | 0.5012 | MTR
1360 | OCB1-10 | /6"-GC-XXK02-H70-2"-IP_OCB1-11 | FLAN | H70 | 150 | 150 |  | FLANGE WN ASME B16.5 1500# RTJ WT 11.5 MM | ASTM A182 F51 | 1 | PCS
1361 | OCB1-10 | /6"-GC-XXK02-H70-2"-IP_OCB1-11 | GASK | H70 | 150 | 150 |  | GASKET OCTAGONAL RING JOINT TYPE R46 ASME B16.20 1500# | SS TP 316L, MAX. HARDNESS 135 BHN | 1 | PCS
1362 | OCB1-10 | /6"-GC-XXK02-H70-2"-IP_OCB1-11 | GASK | H70 | 150 | 150 |  | GASKET OCTAGONAL RING JOINT TYPE R46 ASME B16.20 1500# | SS TP 316L, MAX. HARDNESS 135 BHN | 1 | PCS
1363 | OCB1-10 | /6"-GC-XXK02-H70-2"-IP_OCB1-11 | FLAN | H70 | 150 | 150 |  | FLANGE WN ASME B16.5 1500# RTJ WT 11.5 MM | ASTM A182 F51 | 1 | PCS
1364 | OCB1-10 | /6"-GC-XXK02-H70-2"-IP_OCB1-11 | GASK | H70 | 150 | 150 |  | GASKET OCTAGONAL RING JOINT TYPE R46 ASME B16.20 1500# | SS TP 316L, MAX. HARDNESS 135 BHN | 1 | PCS
1365 | OCB1-10 | /6"-GC-XXK02-H70-2"-IP_OCB1-11 | FBLI | H70 | 150 | 150 |  | FLANGE BLIND ASME B16.5 1500# RTJ | ASTM A182 F51 | 1 | PCS
1366 | OCB1-10 | /6"-GC-XXK02-H70-2"-IP_OCB1-11 | PIPE | H70 | 50 |  |  | PIPE SMLS ASME B36.10 SCH 80S BE | ASTM A790 UNS S31803 | 0.1 | MTR
1367 | OCB1-10 | /6"-GC-XXK02-H70-2"-IP_OCB1-11 | ELBO | H70 | 50 | 50 |  | ELBOW 90 DEG LR SMLS ASME B16.9 SCH 80S BW | ASTM A815 WP-S UNS S31803 | 1 | PCS
1368 | OCB1-10 | /6"-GC-XXK02-H70-2"-IP_OCB1-11 | PIPE | H70 | 50 |  |  | PIPE SMLS ASME B36.10 SCH 80S BE | ASTM A790 UNS S31803 | 0.1 | MTR
1369 | OCB1-10 | /6"-GC-XXK02-H70-2"-IP_OCB1-11 | ELBO | H70 | 50 | 50 |  | ELBOW 90 DEG LR SMLS ASME B16.9 SCH 80S BW | ASTM A815 WP-S UNS S31803 | 1 | PCS
1370 | OCB1-10 | /6"-GC-XXK02-H70-2"-IP_OCB1-11 | FLAN | H70 | 50 | 50 |  | FLANGE WN ASME B16.5 1500# RTJ SCH 80S | ASTM A182 F51 | 1 | PCS
1371 | OCB1-10 | /6"-GC-XXK02-H70-2"-IP_OCB1-11 | GASK | H70 | 50 | 50 |  | GASKET OCTAGONAL RING JOINT TYPE R24 ASME B16.20 1500# | SS TP 316L, MAX. HARDNESS 135 BHN | 1 | PCS
1372 | OCB1-10 | /6"-GC-XXK02-H70-2"-IP_OCB1-11 | GASK | H70 | 50 | 50 |  | GASKET OCTAGONAL RING JOINT TYPE R24 ASME B16.20 1500# | SS TP 316L, MAX. HARDNESS 135 BHN | 1 | PCS
1373 | OCB1-10 | /6"-GC-XXK02-H70-2"-IP_OCB1-11 | FBLI | H70 | 50 | 50 |  | FLANGE BLIND ASME B16.5 1500# RTJ | ASTM A182 F51 | 1 | PCS
1374 | OCB1-10 | /6"-GC-XXK02-H70-2"-IP_OCB1-11 | CAP | H70 | 150 | 150 |  | CAP SMLS ASME B16.9 WT 11.5 MM BW | ASTM A815 WP-S UNS S31803 | 1 | PCS
1375 | OCB1-10 | /6"-GC-XXK02-H70-2"-IP_OCB1-11 | CAP | H70 | 150 | 150 |  | CAP SMLS ASME B16.9 WT 11.5 MM BW | ASTM A815 WP-S UNS S31803 | 1 | PCS
1376 | OCB1-10 | /6"-GC-XXK02-H70-2"-IP_OCB1-11 | CAP | H70 | 150 | 150 |  | CAP SMLS ASME B16.9 WT 11.5 MM BW | ASTM A815 WP-S UNS S31803 | 1 | PCS
1377 | OCB1-10 | /6"-GC-XXK02-H70-2"-IP_OCB1-11 | PIPE | H70 | 20 |  |  | PIPE SMLS ASME B36.10 SCH 80S PE | ASTM A790 UNS S31803 | 0.075 | MTR
1378 | OCB1-10 | /6"-GC-XXK02-H70-2"-IP_OCB1-11 | PIPE | H70 | 20 |  |  | PIPE SMLS ASME B36.10 SCH 80S PE | ASTM A790 UNS S31803 | 0.075 | MTR
1379 | OCB1-10 | /6"-GC-XXK02-H70-2"-IP_OCB1-11 | FLAN | H70 | 20 | 20 |  | FLANGE SW ASME B16.5 1500# RTJ SCH 80S | ASTM A182 F51 | 1 | PCS
1380 | OCB1-10 | /6"-GC-XXK02-H70-2"-IP_OCB1-11 | GASK | H70 | 20 | 20 |  | GASKET OCTAGONAL RING JOINT TYPE R14 ASME B16.20 1500# | SS TP 316L, MAX. HARDNESS 135 BHN | 1 | PCS
1381 | OCB1-10 | /6"-GC-XXK08-H70-2"-IP_OCB1-11 | PIPE | H70 | 150 |  |  | PIPE SMLS ASME B36.10 WT 11.5 MM BE | ASTM A790 UNS S31803 | 0.5413 | MTR
1382 | OCB1-10 | /6"-GC-XXK08-H70-2"-IP_OCB1-11 | TEE | H70 | 150 | 150 | 150 | TEE EQUAL SMLS ASME B16.9 WT 11.50 MM X WT 11.50 MM BW | ASTM A815 WP-S UNS S31803 | 1 | PCS
1383 | OCB1-10 | /6"-GC-XXK08-H70-2"-IP_OCB1-11 | TEE | H70 | 150 | 150 | 150 | TEE EQUAL SMLS ASME B16.9 WT 11.50 MM X WT 11.50 MM BW | ASTM A815 WP-S UNS S31803 | 1 | PCS
1384 | OCB1-10 | /6"-GC-XXK08-H70-2"-IP_OCB1-11 | PIPE | H70 | 150 |  |  | PIPE SMLS ASME B36.10 WT 11.5 MM BE | ASTM A790 UNS S31803 | 0.0762 | MTR
1385 | OCB1-10 | /6"-GC-XXK08-H70-2"-IP_OCB1-11 | FLAN | H70 | 150 | 150 |  | FLANGE WN ASME B16.5 1500# RTJ WT 11.5 MM | ASTM A182 F51 | 1 | PCS
1386 | OCB1-10 | /6"-GC-XXK08-H70-2"-IP_OCB1-11 | GASK | H70 | 150 | 150 |  | GASKET OCTAGONAL RING JOINT TYPE R46 ASME B16.20 1500# | SS TP 316L, MAX. HARDNESS 135 BHN | 1 | PCS
1387 | OCB1-10 | /6"-GC-XXK08-H70-2"-IP_OCB1-11 | GASK | H70 | 150 | 150 |  | GASKET OCTAGONAL RING JOINT TYPE R46 ASME B16.20 1500# | SS TP 316L, MAX. HARDNESS 135 BHN | 1 | PCS
1388 | OCB1-10 | /6"-GC-XXK08-H70-2"-IP_OCB1-11 | CAP | H70 | 150 | 150 |  | CAP SMLS ASME B16.9 WT 11.5 MM BW | ASTM A815 WP-S UNS S31803 | 1 | PCS
1389 | OCB1-10 | /6"-GC-XXK08-H70-2"-IP_OCB1-11 | CAP | H70 | 150 | 150 |  | CAP SMLS ASME B16.9 WT 11.5 MM BW | ASTM A815 WP-S UNS S31803 | 1 | PCS
1390 | OCB1-9 | /6"-GC-XXJ01-H70-2"-IP_OCB1-5 | PIPE | H70 | 150 |  |  | PIPE SMLS ASME B36.10 WT 11.5 MM BE | ASTM A790 UNS S31803 | 0.2096 | MTR
1391 | OCB1-9 | /6"-GC-XXJ01-H70-2"-IP_OCB1-5 | TEE | H70 | 150 | 150 | 150 | TEE EQUAL SMLS ASME B16.9 WT 11.50 MM X WT 11.50 MM BW | ASTM A815 WP-S UNS S31803 | 1 | PCS
1392 | OCB1-9 | /6"-GC-XXJ01-H70-2"-IP_OCB1-5 | PIPE | H70 | 150 |  |  | PIPE SMLS ASME B36.10 WT 11.5 MM BE | ASTM A790 UNS S31803 | 0.15 | MTR
1393 | OCB1-9 | /6"-GC-XXJ01-H70-2"-IP_OCB1-5 | OLET | H70 | 150 | 150 | 40 | SOCKOLET MSS SP 97 6000# WT 11.5MM X SCH 80S SW | ASTM A182 F51 | 1 | PCS
1394 | OCB1-9 | /6"-GC-XXJ01-H70-2"-IP_OCB1-5 | PIPE | H70 | 150 |  |  | PIPE SMLS ASME B36.10 WT 11.5 MM BE | ASTM A790 UNS S31803 | 0.275 | MTR
1395 | OCB1-9 | /6"-GC-XXJ01-H70-2"-IP_OCB1-5 | OLET | H70 | 150 | 150 | 50 | WELDOLET MSS SP 97 WT 11.5MM X SCH 80S BW | ASTM A182 F51 | 1 | PCS
1396 | OCB1-9 | /6"-GC-XXJ01-H70-2"-IP_OCB1-5 | PIPE | H70 | 150 |  |  | PIPE SMLS ASME B36.10 WT 11.5 MM BE | ASTM A790 UNS S31803 | 0.1901 | MTR
1397 | OCB1-9 | /6"-GC-XXJ01-H70-2"-IP_OCB1-5 | FLAN | H70 | 150 | 150 |  | FLANGE WN ASME B16.5 1500# RTJ WT 11.5 MM | ASTM A182 F51 | 1 | PCS
1398 | OCB1-9 | /6"-GC-XXJ01-H70-2"-IP_OCB1-5 | GASK | H70 | 150 | 150 |  | GASKET OCTAGONAL RING JOINT TYPE R46 ASME B16.20 1500# | SS TP 316L, MAX. HARDNESS 135 BHN | 1 | PCS
1399 | OCB1-9 | /6"-GC-XXJ01-H70-2"-IP_OCB1-5 | GASK | H70 | 150 | 150 |  | GASKET OCTAGONAL RING JOINT TYPE R46 ASME B16.20 1500# | SS TP 316L, MAX. HARDNESS 135 BHN | 1 | PCS
1400 | OCB1-9 | /6"-GC-XXJ01-H70-2"-IP_OCB1-5 | FLAN | H70 | 50 | 50 |  | FLANGE WN ASME B16.5 1500# RTJ SCH 80S | ASTM A182 F51 | 1 | PCS
1401 | OCB1-9 | /6"-GC-XXJ01-H70-2"-IP_OCB1-5 | GASK | H70 | 50 | 50 |  | GASKET OCTAGONAL RING JOINT TYPE R24 ASME B16.20 1500# | SS TP 316L, MAX. HARDNESS 135 BHN | 1 | PCS
1402 | OCB1-9 | /6"-GC-XXJ01-H70-2"-IP_OCB1-5 | FBLI | H70 | 50 | 50 |  | FLANGE BLIND ASME B16.5 1500# RTJ | ASTM A182 F51 | 1 | PCS
1403 | OCB1-9 | /6"-GC-XXJ01-H70-2"-IP_OCB1-5 | CAP | H70 | 150 | 150 |  | CAP SMLS ASME B16.9 WT 11.5 MM BW | ASTM A815 WP-S UNS S31803 | 1 | PCS
1404 | OCB1-9 | /6"-GC-XXJ01-H70-2"-IP_OCB1-5 | PIPE | H70 | 40 |  |  | PIPE SMLS ASME B36.10 SCH 80S PE | ASTM A790 UNS S31803 | 0.1 | MTR
1405 | OCB1-9 | /6"-GC-XXJ01-H70-2"-IP_OCB1-5 | FLAN | H70 | 40 | 40 |  | FLANGE SW ASME B16.5 1500# RTJ SCH 80S | ASTM A182 F51 | 1 | PCS
1406 | OCB1-9 | /6"-GC-XXJ01-H70-2"-IP_OCB1-5 | GASK | H70 | 40 | 40 |  | GASKET OCTAGONAL RING JOINT TYPE R20 ASME B16.20 1500# | SS TP 316L, MAX. HARDNESS 135 BHN | 1 | PCS
1407 | OCB1-9 | /6"-GC-XXJ02-H70-2"-IP_OCB1-5 | FLAN | H70 | 150 | 150 |  | FLANGE WN ASME B16.5 1500# RTJ WT 11.5 MM | ASTM A182 F51 | 1 | PCS
1408 | OCB1-9 | /6"-GC-XXJ02-H70-2"-IP_OCB1-5 | PIPE | H70 | 150 |  |  | PIPE SMLS ASME B36.10 WT 11.5 MM BE | ASTM A790 UNS S31803 | 0.15 | MTR
1409 | OCB1-9 | /6"-GC-XXJ02-H70-2"-IP_OCB1-5 | OLET | H70 | 150 | 150 | 20 | THREDOLET MSS SP 97 6000# WT 11.5MM X SCH 80S THRD | ASTM A182 F51 | 1 | PCS
1410 | OCB1-9 | /6"-GC-XXJ02-H70-2"-IP_OCB1-5 | PIPE | H70 | 150 |  |  | PIPE SMLS ASME B36.10 WT 11.5 MM BE | ASTM A790 UNS S31803 | 0.68265 | MTR
1411 | OCB1-9 | /6"-GC-XXJ02-H70-2"-IP_OCB1-5 | TEE | H70 | 150 | 150 | 150 | TEE EQUAL SMLS ASME B16.9 WT 11.50 MM X WT 11.50 MM BW | ASTM A815 WP-S UNS S31803 | 1 | PCS
1412 | OCB1-9 | /6"-GC-XXJ02-H70-2"-IP_OCB1-5 | TEE | H70 | 150 | 150 | 150 | TEE EQUAL SMLS ASME B16.9 WT 11.50 MM X WT 11.50 MM BW | ASTM A815 WP-S UNS S31803 | 1 | PCS
1413 | OCB1-9 | /6"-GC-XXJ02-H70-2"-IP_OCB1-5 | PIPE | H70 | 150 |  |  | PIPE SMLS ASME B36.10 WT 11.5 MM BE | ASTM A790 UNS S31803 | 0.9288 | MTR
1414 | OCB1-9 | /6"-GC-XXJ02-H70-2"-IP_OCB1-5 | TEE | H70 | 150 | 150 | 150 | TEE EQUAL SMLS ASME B16.9 WT 11.50 MM X WT 11.50 MM BW | ASTM A815 WP-S UNS S31803 | 1 | PCS
1415 | OCB1-9 | /6"-GC-XXJ02-H70-2"-IP_OCB1-5 | PIPE | H70 | 150 |  |  | PIPE SMLS ASME B36.10 WT 11.5 MM BE | ASTM A790 UNS S31803 | 1.3019 | MTR
1416 | OCB1-9 | /6"-GC-XXJ02-H70-2"-IP_OCB1-5 | FLAN | H70 | 150 | 150 |  | FLANGE WN ASME B16.5 1500# RTJ WT 11.5 MM | ASTM A182 F51 | 1 | PCS
1417 | OCB1-9 | /6"-GC-XXJ02-H70-2"-IP_OCB1-5 | GASK | H70 | 150 | 150 |  | GASKET OCTAGONAL RING JOINT TYPE R46 ASME B16.20 1500# | SS TP 316L, MAX. HARDNESS 135 BHN | 1 | PCS
1418 | OCB1-9 | /6"-GC-XXJ02-H70-2"-IP_OCB1-5 | GASK | H70 | 150 | 150 |  | GASKET OCTAGONAL RING JOINT TYPE R46 ASME B16.20 1500# | SS TP 316L, MAX. HARDNESS 135 BHN | 1 | PCS
1419 | OCB1-9 | /6"-GC-XXJ02-H70-2"-IP_OCB1-5 | FLAN | H70 | 150 | 150 |  | FLANGE WN ASME B16.5 1500# RTJ WT 11.5 MM | ASTM A182 F51 | 1 | PCS
1420 | OCB1-9 | /6"-GC-XXJ02-H70-2"-IP_OCB1-5 | TEE | H70 | 150 | 150 | 150 | TEE EQUAL SMLS ASME B16.9 WT 11.50 MM X WT 11.50 MM BW | ASTM A815 WP-S UNS S31803 | 1 | PCS
1421 | OCB1-9 | /6"-GC-XXJ02-H70-2"-IP_OCB1-5 | PIPE | H70 | 150 |  |  | PIPE SMLS ASME B36.10 WT 11.5 MM BE | ASTM A790 UNS S31803 | 0.7623 | MTR
1422 | OCB1-9 | /6"-GC-XXJ02-H70-2"-IP_OCB1-5 | TEE | H70 | 150 | 150 | 150 | TEE EQUAL SMLS ASME B16.9 WT 11.50 MM X WT 11.50 MM BW | ASTM A815 WP-S UNS S31803 | 1 | PCS
1423 | OCB1-9 | /6"-GC-XXJ02-H70-2"-IP_OCB1-5 | PIPE | H70 | 150 |  |  | PIPE SMLS ASME B36.10 WT 11.5 MM BE | ASTM A790 UNS S31803 | 0.125 | MTR
1424 | OCB1-9 | /6"-GC-XXJ02-H70-2"-IP_OCB1-5 | OLET | H70 | 150 | 150 | 50 | WELDOLET MSS SP 97 WT 11.5MM X SCH 80S BW | ASTM A182 F51 | 1 | PCS
1425 | OCB1-9 | /6"-GC-XXJ02-H70-2"-IP_OCB1-5 | PIPE | H70 | 150 |  |  | PIPE SMLS ASME B36.10 WT 11.5 MM BE | ASTM A790 UNS S31803 | 0.5012 | MTR
1426 | OCB1-9 | /6"-GC-XXJ02-H70-2"-IP_OCB1-5 | FLAN | H70 | 150 | 150 |  | FLANGE WN ASME B16.5 1500# RTJ WT 11.5 MM | ASTM A182 F51 | 1 | PCS
1427 | OCB1-9 | /6"-GC-XXJ02-H70-2"-IP_OCB1-5 | GASK | H70 | 150 | 150 |  | GASKET OCTAGONAL RING JOINT TYPE R46 ASME B16.20 1500# | SS TP 316L, MAX. HARDNESS 135 BHN | 1 | PCS
1428 | OCB1-9 | /6"-GC-XXJ02-H70-2"-IP_OCB1-5 | GASK | H70 | 150 | 150 |  | GASKET OCTAGONAL RING JOINT TYPE R46 ASME B16.20 1500# | SS TP 316L, MAX. HARDNESS 135 BHN | 1 | PCS
1429 | OCB1-9 | /6"-GC-XXJ02-H70-2"-IP_OCB1-5 | FLAN | H70 | 150 | 150 |  | FLANGE WN ASME B16.5 1500# RTJ WT 11.5 MM | ASTM A182 F51 | 1 | PCS
1430 | OCB1-9 | /6"-GC-XXJ02-H70-2"-IP_OCB1-5 | GASK | H70 | 150 | 150 |  | GASKET OCTAGONAL RING JOINT TYPE R46 ASME B16.20 1500# | SS TP 316L, MAX. HARDNESS 135 BHN | 1 | PCS
1431 | OCB1-9 | /6"-GC-XXJ02-H70-2"-IP_OCB1-5 | FBLI | H70 | 150 | 150 |  | FLANGE BLIND ASME B16.5 1500# RTJ | ASTM A182 F51 | 1 | PCS
1432 | OCB1-9 | /6"-GC-XXJ02-H70-2"-IP_OCB1-5 | PIPE | H70 | 50 |  |  | PIPE SMLS ASME B36.10 SCH 80S BE | ASTM A790 UNS S31803 | 0.1 | MTR
1433 | OCB1-9 | /6"-GC-XXJ02-H70-2"-IP_OCB1-5 | ELBO | H70 | 50 | 50 |  | ELBOW 90 DEG LR SMLS ASME B16.9 SCH 80S BW | ASTM A815 WP-S UNS S31803 | 1 | PCS
1434 | OCB1-9 | /6"-GC-XXJ02-H70-2"-IP_OCB1-5 | PIPE | H70 | 50 |  |  | PIPE SMLS ASME B36.10 SCH 80S BE | ASTM A790 UNS S31803 | 0.1 | MTR
1435 | OCB1-9 | /6"-GC-XXJ02-H70-2"-IP_OCB1-5 | ELBO | H70 | 50 | 50 |  | ELBOW 90 DEG LR SMLS ASME B16.9 SCH 80S BW | ASTM A815 WP-S UNS S31803 | 1 | PCS
1436 | OCB1-9 | /6"-GC-XXJ02-H70-2"-IP_OCB1-5 | FLAN | H70 | 50 | 50 |  | FLANGE WN ASME B16.5 1500# RTJ SCH 80S | ASTM A182 F51 | 1 | PCS
1437 | OCB1-9 | /6"-GC-XXJ02-H70-2"-IP_OCB1-5 | GASK | H70 | 50 | 50 |  | GASKET OCTAGONAL RING JOINT TYPE R24 ASME B16.20 1500# | SS TP 316L, MAX. HARDNESS 135 BHN | 1 | PCS
1438 | OCB1-9 | /6"-GC-XXJ02-H70-2"-IP_OCB1-5 | GASK | H70 | 50 | 50 |  | GASKET OCTAGONAL RING JOINT TYPE R24 ASME B16.20 1500# | SS TP 316L, MAX. HARDNESS 135 BHN | 1 | PCS
1439 | OCB1-9 | /6"-GC-XXJ02-H70-2"-IP_OCB1-5 | FBLI | H70 | 50 | 50 |  | FLANGE BLIND ASME B16.5 1500# RTJ | ASTM A182 F51 | 1 | PCS
1440 | OCB1-9 | /6"-GC-XXJ02-H70-2"-IP_OCB1-5 | CAP | H70 | 150 | 150 |  | CAP SMLS ASME B16.9 WT 11.5 MM BW | ASTM A815 WP-S UNS S31803 | 1 | PCS
1441 | OCB1-9 | /6"-GC-XXJ02-H70-2"-IP_OCB1-5 | CAP | H70 | 150 | 150 |  | CAP SMLS ASME B16.9 WT 11.5 MM BW | ASTM A815 WP-S UNS S31803 | 1 | PCS
1442 | OCB1-9 | /6"-GC-XXJ02-H70-2"-IP_OCB1-5 | CAP | H70 | 150 | 150 |  | CAP SMLS ASME B16.9 WT 11.5 MM BW | ASTM A815 WP-S UNS S31803 | 1 | PCS
1443 | OCB1-9 | /6"-GC-XXJ02-H70-2"-IP_OCB1-5 | PIPE | H70 | 20 |  |  | PIPE SMLS ASME B36.10 SCH 80S PE | ASTM A790 UNS S31803 | 0.075 | MTR
1444 | OCB1-9 | /6"-GC-XXJ02-H70-2"-IP_OCB1-5 | PIPE | H70 | 20 |  |  | PIPE SMLS ASME B36.10 SCH 80S PE | ASTM A790 UNS S31803 | 0.075 | MTR
1445 | OCB1-9 | /6"-GC-XXJ02-H70-2"-IP_OCB1-5 | FLAN | H70 | 20 | 20 |  | FLANGE SW ASME B16.5 1500# RTJ SCH 80S | ASTM A182 F51 | 1 | PCS
1446 | OCB1-9 | /6"-GC-XXJ02-H70-2"-IP_OCB1-5 | GASK | H70 | 20 | 20 |  | GASKET OCTAGONAL RING JOINT TYPE R14 ASME B16.20 1500# | SS TP 316L, MAX. HARDNESS 135 BHN | 1 | PCS
1447 | OCB1-9 | /6"-GC-XXJ08-H70-2"-IP_OCB1-5 | PIPE | H70 | 150 |  |  | PIPE SMLS ASME B36.10 WT 11.5 MM BE | ASTM A790 UNS S31803 | 0.5413 | MTR
1448 | OCB1-9 | /6"-GC-XXJ08-H70-2"-IP_OCB1-5 | TEE | H70 | 150 | 150 | 150 | TEE EQUAL SMLS ASME B16.9 WT 11.50 MM X WT 11.50 MM BW | ASTM A815 WP-S UNS S31803 | 1 | PCS
1449 | OCB1-9 | /6"-GC-XXJ08-H70-2"-IP_OCB1-5 | PIPE | H70 | 150 |  |  | PIPE SMLS ASME B36.10 WT 11.5 MM BE | ASTM A790 UNS S31803 | 0.44665 | MTR
1450 | OCB1-9 | /6"-GC-XXJ08-H70-2"-IP_OCB1-5 | TEE | H70 | 150 | 150 | 150 | TEE EQUAL SMLS ASME B16.9 WT 11.50 MM X WT 11.50 MM BW | ASTM A815 WP-S UNS S31803 | 1 | PCS
1451 | OCB1-9 | /6"-GC-XXJ08-H70-2"-IP_OCB1-5 | PIPE | H70 | 150 |  |  | PIPE SMLS ASME B36.10 WT 11.5 MM BE | ASTM A790 UNS S31803 | 0.0762 | MTR
1452 | OCB1-9 | /6"-GC-XXJ08-H70-2"-IP_OCB1-5 | FLAN | H70 | 150 | 150 |  | FLANGE WN ASME B16.5 1500# RTJ WT 11.5 MM | ASTM A182 F51 | 1 | PCS
1453 | OCB1-9 | /6"-GC-XXJ08-H70-2"-IP_OCB1-5 | GASK | H70 | 150 | 150 |  | GASKET OCTAGONAL RING JOINT TYPE R46 ASME B16.20 1500# | SS TP 316L, MAX. HARDNESS 135 BHN | 1 | PCS
1454 | OCB1-9 | /6"-GC-XXJ08-H70-2"-IP_OCB1-5 | GASK | H70 | 150 | 150 |  | GASKET OCTAGONAL RING JOINT TYPE R46 ASME B16.20 1500# | SS TP 316L, MAX. HARDNESS 135 BHN | 1 | PCS
1455 | OCB1-9 | /6"-GC-XXJ08-H70-2"-IP_OCB1-5 | CAP | H70 | 150 | 150 |  | CAP SMLS ASME B16.9 WT 11.5 MM BW | ASTM A815 WP-S UNS S31803 | 1 | PCS
1456 | OCB1-9 | /6"-GC-XXJ08-H70-2"-IP_OCB1-5 | CAP | H70 | 150 | 150 |  | CAP SMLS ASME B16.9 WT 11.5 MM BW | ASTM A815 WP-S UNS S31803 | 1 | PCS
1457 | OCB2-1 | /16"-GC-XX004-F03P8_OCB2-1 | GASK | F03P8 | 400 | 400 |  | GASKET SPIRAL WOUND, GRAPHITE FILLER, 4 MM THICK, ASME B16.20 600# RF | 316L SS WINDING, 3.2 MM THICK INNER AND CENTRING RINGS | 1 | PCS
1458 | OCB2-1 | /16"-GC-XX004-F03P8_OCB2-1 | FLAN | F03P8 | 400 | 400 |  | FLANGE WN ASME B16.5 600# RF SCH XS | ASTM A694 F65 | 1 | PCS
1459 | OCB2-1 | /16"-GC-XX004-F03P8_OCB2-1 | PIPE | F03P8 | 400 |  |  | PIPE SMLS ASME B36.10 SCH XS BE | API 5L Grade X65 PSL2 | 0.8657 | MTR
1460 | OCB2-1 | /16"-GC-XX004-F03P8_OCB2-1 | PIPE | F03P8 | 400 |  |  | PIPE SMLS ASME B36.10 SCH XS BE | API 5L Grade X65 PSL2 | 0.2 | MTR
1461 | OCB2-1 | /16"-GC-XX004-F03P8_OCB2-1 | FLAN | F03P8 | 400 | 400 |  | FLANGE WN ASME B16.5 600# RF SCH XS | ASTM A694 F65 | 1 | PCS
1462 | OCB2-1 | /16"-GC-XX004-F03P8_OCB2-1 | GASK | F03P8 | 400 | 400 |  | GASKET SPIRAL WOUND, GRAPHITE FILLER, 4 MM THICK, ASME B16.20 600# RF | 316L SS WINDING, 3.2 MM THICK INNER AND CENTRING RINGS | 1 | PCS
1463 | OCB2-1 | /16"-GC-XX004-F03P8_OCB2-1 | GASK | F03P8 | 400 | 400 |  | GASKET SPIRAL WOUND, GRAPHITE FILLER, 4 MM THICK, ASME B16.20 600# RF | 316L SS WINDING, 3.2 MM THICK INNER AND CENTRING RINGS | 1 | PCS
1464 | OCB2-1 | /16"-GC-XX004-F03P8_OCB2-1 | FLAN | F03P8 | 400 | 400 |  | FLANGE WN ASME B16.5 600# RF SCH XS | ASTM A694 F65 | 1 | PCS
1465 | OCB2-1 | /16"-GC-XX004-F03P8_OCB2-1 | PIPE | F03P8 | 400 |  |  | PIPE SMLS ASME B36.10 SCH XS BE | API 5L Grade X65 PSL2 | 0.5 | MTR
1466 | OCB2-1 | /16"-GC-XX004-F03P8_OCB2-1 | TEE | F03P8 | 400 | 400 | 250 | TEE RED SMLS ASME B16.9 SCH XS X SCH XS BW | ASTM A860 WPHY-65 | 1 | PCS
1467 | OCB2-1 | /16"-GC-XX004-F03P8_OCB2-1 | PIPE | F03P8 | 400 |  |  | PIPE SMLS ASME B36.10 SCH XS BE | API 5L Grade X65 PSL2 | 0.5 | MTR
1468 | OCB2-1 | /16"-GC-XX004-F03P8_OCB2-1 | PIPE | F03P8 | 400 |  |  | PIPE SMLS ASME B36.10 SCH XS BE | API 5L Grade X65 PSL2 | 0.11349 | MTR
1469 | OCB2-1 | /16"-GC-XX004-F03P8_OCB2-1 | PIPE | F03P8 | 400 |  |  | PIPE SMLS ASME B36.10 SCH XS BE | API 5L Grade X65 PSL2 | 1.4017 | MTR
1470 | OCB2-1 | /16"-GC-XX004-F03P8_OCB2-1 | FLAN | F03P8 | 400 | 400 |  | FLANGE (MATCHING) WN ASME B16.5 600# RTJ SCH XS | ASTM A694 F65 | 1 | PCS
1471 | OCB2-1 | /16"-GC-XX004-F03P8_OCB2-1 | GASK | F03P8 | 400 | 400 |  | GASKET OCTAGONAL RING 600# RTJ R65 ASME B16.20 | SOFT IRON (ARMCO) MAX. HARDNESS 90 BHN | 1 | PCS
1472 | OCB2-1 | /16"-GC-XX004-F03P8_OCB2-1 | GASK | F03P8 | 500 | 500 |  | GASKET OCTAGONAL RING 600# RTJ R73 ASME B16.20 | SOFT IRON (ARMCO) MAX. HARDNESS 90 BHN | 1 | PCS
1473 | OCB2-1 | /16"-GC-XX004-F03P8_OCB2-1 | FLAN | F03P8 | 400 | 400 |  | FLANGE (MATCHING) WN ASME B16.5 600# RTJ SCH XS | ASTM A694 F65 | 1 | PCS
1474 | OCB2-1 | /16"-GC-XX004-F03P8_OCB2-1 | PIPE | F03P8 | 400 |  |  | PIPE SMLS ASME B36.10 SCH XS BE | API 5L Grade X65 PSL2 | 0.81097 | MTR
1475 | OCB2-1 | /16"-GC-XX004-F03P8_OCB2-1 | TEE | F03P8 | 400 | 400 | 250 | TEE RED SMLS ASME B16.9 SCH XS X SCH XS BW | ASTM A860 WPHY-65 | 1 | PCS
1476 | OCB2-1 | /16"-GC-XX004-F03P8_OCB2-1 | PIPE | F03P8 | 400 |  |  | PIPE SMLS ASME B36.10 SCH XS BE | API 5L Grade X65 PSL2 | 0.1 | MTR
1477 | OCB2-1 | /16"-GC-XX004-F03P8_OCB2-1 | TEE | F03P8 | 400 | 400 | 250 | TEE RED SMLS ASME B16.9 SCH XS X SCH XS BW | ASTM A860 WPHY-65 | 1 | PCS
1478 | OCB2-1 | /16"-GC-XX004-F03P8_OCB2-1 | PIPE | F03P8 | 400 |  |  | PIPE SMLS ASME B36.10 SCH XS BE | API 5L Grade X65 PSL2 | 1.6316 | MTR
1479 | OCB2-1 | /16"-GC-XX004-F03P8_OCB2-1 | PIPE | F03P8 | 400 |  |  | PIPE SMLS ASME B36.10 SCH XS BE | API 5L Grade X65 PSL2 | 0.1 | MTR
1480 | OCB2-1 | /16"-GC-XX004-F03P8_OCB2-1 | PIPE | F03P8 | 400 |  |  | PIPE SMLS ASME B36.10 SCH XS BE | API 5L Grade X65 PSL2 | 5.0745 | MTR
1481 | OCB2-1 | /16"-GC-XX004-F03P8_OCB2-1 | PIPE | F03P8 | 400 |  |  | PIPE SMLS ASME B36.10 SCH XS BE | API 5L Grade X65 PSL2 | 1.8425 | MTR
1482 | OCB2-1 | /16"-GC-XX004-F03P8_OCB2-1 | FLAN | F03P8 | 250 | 250 |  | FLANGE WN ASME B16.5 600# RF SCH XS | ASTM A694 F65 | 1 | PCS
1483 | OCB2-1 | /16"-GC-XX004-F03P8_OCB2-1 | FLAN | F03P8 | 250 | 250 |  | FLANGE WN ASME B16.5 600# RF SCH XS | ASTM A694 F65 | 1 | PCS
1484 | OCB2-1 | /16"-GC-XX004-F03P8_OCB2-1 | FLAN | F03P8 | 250 | 250 |  | FLANGE WN ASME B16.5 600# RF SCH XS | ASTM A694 F65 | 1 | PCS
1485 | OCB (BASE) | /4"-DG-XX561-B06_OCB1 | GASK | B06 | 100 | 100 |  | GASKET SPIRAL WOUND, GRAPHITE FILLER, 4MM THICK, ASME B16.20 150# RF | 316L SS WINDING, 3.2 MM THICK INNER AND CENTRING RINGS | 1 | PCS
1486 | OCB (BASE) | /4"-DG-XX561-B06_OCB1 | FLAN | B06 | 100 | 100 |  | FLANGE WN ASME B16.5 150# RF SCH 120 | ASTM A105 | 1 | PCS
1487 | OCB (BASE) | /4"-DG-XX561-B06_OCB1 | PIPE | B06 | 100 |  |  | PIPE SMLS ASME B36.10 SCH 120 BE | API 5L Gr.B | 0.095575 | MTR
1488 | OCB (BASE) | /4"-DG-XX561-B06_OCB1 | ELBO | B06 | 100 | 100 |  | ELBOW 90 DEG LR SMLS ASME B16.9 SCH 120 BW | ASTM A234 WPB | 1 | PCS
1489 | OCB (BASE) | /4"-DG-XX561-B06_OCB1 | PIPE | B06 | 100 |  |  | PIPE SMLS ASME B36.10 SCH 120 BE | API 5L Gr.B | 3.1708 | MTR
1490 | OCB (BASE) | /4"-DG-XX561-B06_OCB1 | ELBO | B06 | 100 | 100 |  | ELBOW 90 DEG LR SMLS ASME B16.9 SCH 120 BW | ASTM A234 WPB | 1 | PCS
1491 | OCB (BASE) | /4"-DG-XX561-B06_OCB1 | PIPE | B06 | 100 |  |  | PIPE SMLS ASME B36.10 SCH 120 BE | API 5L Gr.B | 4.2433 | MTR
1492 | OCB (BASE) | /4"-DG-XX561-B06_OCB1 | ELBO | B06 | 100 | 100 |  | ELBOW 90 DEG LR SMLS ASME B16.9 SCH 120 BW | ASTM A234 WPB | 1 | PCS
1493 | OCB (BASE) | /4"-DG-XX561-B06_OCB1 | PIPE | B06 | 100 |  |  | PIPE SMLS ASME B36.10 SCH 120 BE | API 5L Gr.B | 2.3378 | MTR
1494 | OCB (BASE) | /4"-DG-XX561-B06_OCB1 | ELBO | B06 | 100 | 100 |  | ELBOW 45 DEG LR SMLS ASME B16.9 SCH 120 BW | ASTM A234 WPB | 1 | PCS
1495 | OCB (BASE) | /4"-DG-XX561-B06_OCB1 | PIPE | B06 | 100 |  |  | PIPE SMLS ASME B36.10 SCH 120 BE | API 5L Gr.B | 0.1 | MTR
1496 | OCB (BASE) | /4"-DG-XX561-B06_OCB1 | ELBO | B06 | 100 | 100 |  | ELBOW 90 DEG LR SMLS ASME B16.9 SCH 120 BW | ASTM A234 WPB | 1 | PCS
1497 | OCB (BASE) | /4"-DG-XX561-B06_OCB1 | PIPE | B06 | 100 |  |  | PIPE SMLS ASME B36.10 SCH 120 BE | API 5L Gr.B | 1.1407 | MTR
1498 | OCB (BASE) | /4"-DG-XX561-B06_OCB1 | ELBO | B06 | 100 | 100 |  | ELBOW 90 DEG LR SMLS ASME B16.9 SCH 120 BW | ASTM A234 WPB | 1 | PCS
1499 | OCB (BASE) | /4"-DG-XX561-B06_OCB1 | ELBO | B06 | 100 | 100 |  | ELBOW 90 DEG LR SMLS ASME B16.9 SCH 120 BW | ASTM A234 WPB | 1 | PCS
1500 | OCB (BASE) | /4"-DG-XX561-B06_OCB1 | PIPE | B06 | 100 |  |  | PIPE SMLS ASME B36.10 SCH 120 BE | API 5L Gr.B | 3.1044 | MTR
1501 | OCB (BASE) | /4"-DG-XX561-B06_OCB1 | ELBO | B06 | 100 | 100 |  | ELBOW 90 DEG LR SMLS ASME B16.9 SCH 120 BW | ASTM A234 WPB | 1 | PCS
1502 | OCB (BASE) | /4"-DG-XX550-B06_OCB1 | GASK | B06 | 100 | 100 |  | GASKET SPIRAL WOUND, GRAPHITE FILLER, 4MM THICK, ASME B16.20 150# RF | 316L SS WINDING, 3.2 MM THICK INNER AND CENTRING RINGS | 1 | PCS
1503 | OCB (BASE) | /4"-DG-XX550-B06_OCB1 | FLAN | B06 | 100 | 100 |  | FLANGE WN ASME B16.5 150# RF SCH 120 | ASTM A105 | 1 | PCS
1504 | OCB (BASE) | /4"-DG-XX550-B06_OCB1 | ELBO | B06 | 100 | 100 |  | ELBOW 90 DEG LR SMLS ASME B16.9 SCH 120 BW | ASTM A234 WPB | 1 | PCS
1505 | OCB (BASE) | /4"-DG-XX550-B06_OCB1 | PIPE | B06 | 100 |  |  | PIPE SMLS ASME B36.10 SCH 120 BE | API 5L Gr.B | 1.3201 | MTR
1506 | OCB (BASE) | /4"-DG-XX550-B06_OCB1 | ELBO | B06 | 100 | 100 |  | ELBOW 90 DEG LR SMLS ASME B16.9 SCH 120 BW | ASTM A234 WPB | 1 | PCS
1507 | OCB (BASE) | /4"-DG-XX550-B06_OCB1 | PIPE | B06 | 100 |  |  | PIPE SMLS ASME B36.10 SCH 120 BE | API 5L Gr.B | 0.1605 | MTR
1508 | OCB (BASE) | /4"-DG-XX549-B06_OCB1 | GASK | B06 | 100 | 100 |  | GASKET SPIRAL WOUND, GRAPHITE FILLER, 4MM THICK, ASME B16.20 150# RF | 316L SS WINDING, 3.2 MM THICK INNER AND CENTRING RINGS | 1 | PCS
1509 | OCB (BASE) | /4"-DG-XX549-B06_OCB1 | FLAN | B06 | 100 | 100 |  | FLANGE WN ASME B16.5 150# RF SCH 120 | ASTM A105 | 1 | PCS
1510 | OCB (BASE) | /4"-DG-XX549-B06_OCB1 | PIPE | B06 | 100 |  |  | PIPE SMLS ASME B36.10 SCH 120 BE | API 5L Gr.B | 0.1 | MTR
1511 | OCB (BASE) | /4"-DG-XX549-B06_OCB1 | ELBO | B06 | 100 | 100 |  | ELBOW 90 DEG LR SMLS ASME B16.9 SCH 120 BW | ASTM A234 WPB | 1 | PCS
1512 | OCB (BASE) | /4"-DG-XX549-B06_OCB1 | PIPE | B06 | 100 |  |  | PIPE SMLS ASME B36.10 SCH 120 BE | API 5L Gr.B | 1.3201 | MTR
1513 | OCB (BASE) | /4"-DG-XX549-B06_OCB1 | ELBO | B06 | 100 | 100 |  | ELBOW 90 DEG LR SMLS ASME B16.9 SCH 120 BW | ASTM A234 WPB | 1 | PCS
1514 | OCB (BASE) | /4"-DG-XX549-B06_OCB1 | PIPE | B06 | 100 |  |  | PIPE SMLS ASME B36.10 SCH 120 BE | API 5L Gr.B | 0.22486 | MTR
1515 | OCB (BASE) | /4"-DG-XX548-B06_OCB1 | GASK | B06 | 100 | 100 |  | GASKET SPIRAL WOUND, GRAPHITE FILLER, 4MM THICK, ASME B16.20 150# RF | 316L SS WINDING, 3.2 MM THICK INNER AND CENTRING RINGS | 1 | PCS
1516 | OCB (BASE) | /4"-DG-XX548-B06_OCB1 | FLAN | B06 | 100 | 100 |  | FLANGE WN ASME B16.5 150# RF SCH 120 | ASTM A105 | 1 | PCS
1517 | OCB (BASE) | /4"-DG-XX548-B06_OCB1 | PIPE | B06 | 100 |  |  | PIPE SMLS ASME B36.10 SCH 120 BE | API 5L Gr.B | 0.1 | MTR
1518 | OCB (BASE) | /4"-DG-XX548-B06_OCB1 | ELBO | B06 | 100 | 100 |  | ELBOW 90 DEG LR SMLS ASME B16.9 SCH 120 BW | ASTM A234 WPB | 1 | PCS
1519 | OCB (BASE) | /4"-DG-XX548-B06_OCB1 | PIPE | B06 | 100 |  |  | PIPE SMLS ASME B36.10 SCH 120 BE | API 5L Gr.B | 0.8 | MTR
1520 | OCB (BASE) | /4"-DG-XX548-B06_OCB1 | ELBO | B06 | 100 | 100 |  | ELBOW 90 DEG LR SMLS ASME B16.9 SCH 120 BW | ASTM A234 WPB | 1 | PCS
1521 | OCB (BASE) | /4"-DG-XX548-B06_OCB1 | PIPE | B06 | 100 |  |  | PIPE SMLS ASME B36.10 SCH 120 BE | API 5L Gr.B | 3.7492 | MTR
1522 | OCB (BASE) | /4"-DG-XX548-B06_OCB1 | ELBO | B06 | 100 | 100 |  | ELBOW 90 DEG LR SMLS ASME B16.9 SCH 120 BW | ASTM A234 WPB | 1 | PCS
1523 | OCB (BASE) | /4"-DG-XX548-B06_OCB1 | PIPE | B06 | 100 |  |  | PIPE SMLS ASME B36.10 SCH 120 BE | API 5L Gr.B | 0.58941 | MTR
1524 | OCB (BASE) | /4"-DG-XX548-B06_OCB1 | ELBO | B06 | 100 | 100 |  | ELBOW 90 DEG LR SMLS ASME B16.9 SCH 120 BW | ASTM A234 WPB | 1 | PCS
1525 | OCB (BASE) | /4"-DG-XX548-B06_OCB1 | PIPE | B06 | 100 |  |  | PIPE SMLS ASME B36.10 SCH 120 BE | API 5L Gr.B | 0.21256 | MTR
1526 | OCB (BASE) | /4"-DG-XX573-B03_OCB1 | FBLI | B03 | 100 | 100 |  | FLANGE BLIND ASME B16.5 150# RF | ASTM A105 | 1 | PCS
1527 | OCB (BASE) | /4"-DG-XX573-B03_OCB1 | GASK | B03 | 100 | 100 |  | GASKET SPIRAL WOUND, GRAPHITE FILLER, 4MM THICK, ASME B16.20 150# RF | 316L SS WINDING, 3.2 MM THICK INNER AND CENTRING RINGS | 1 | PCS
1528 | OCB (BASE) | /4"-DG-XX573-B03_OCB1 | FLAN | B03 | 100 | 100 |  | FLANGE WN ASME B16.5 150# RF SCH 40 | ASTM A105 | 1 | PCS
1529 | OCB (BASE) | /4"-DG-XX573-B03_OCB1 | TEE | B03 | 100 | 100 | 100 | TEE EQUAL SMLS ASME B16.9 SCH 40 BW | ASTM A234 WPB | 1 | PCS
1530 | OCB (BASE) | /4"-DG-XX573-B03_OCB1 | TEE | B03 | 100 | 100 | 80 | TEE RED SMLS ASME B16.9 SCH 40 X SCH 40 BW | ASTM A234 WPB | 1 | PCS
1531 | OCB (BASE) | /4"-DG-XX573-B03_OCB1 | PIPE | B03 | 100 |  |  | PIPE SMLS ASME B36.10 SCH 40 BE | API 5L Gr.B | 0.67199 | MTR
1532 | OCB (BASE) | /4"-DG-XX573-B03_OCB1 | ELBO | B03 | 100 | 100 |  | ELBOW 90 DEG LR SMLS ASME B16.9 SCH 40 BW | ASTM A234 WPB | 1 | PCS
1533 | OCB (BASE) | /4"-DG-XX573-B03_OCB1 | PIPE | B03 | 100 |  |  | PIPE SMLS ASME B36.10 SCH 40 BE | API 5L Gr.B | 0.15003 | MTR
1534 | OCB (BASE) | /4"-DG-XX573-B03_OCB1 | FLAN | B03 | 100 | 100 |  | FLANGE WN ASME B16.5 150# RF SCH 40 | ASTM A105 | 1 | PCS
1535 | OCB (BASE) | /4"-DG-XX573-B03_OCB1 | GASK | B03 | 100 | 100 |  | GASKET SPIRAL WOUND, GRAPHITE FILLER, 4MM THICK, ASME B16.20 150# RF | 316L SS WINDING, 3.2 MM THICK INNER AND CENTRING RINGS | 1 | PCS
1536 | OCB (BASE) | /4"-DG-XX573-B03_OCB1 | GASK | B03 | 100 | 100 |  | GASKET SPIRAL WOUND, GRAPHITE FILLER, 4MM THICK, ASME B16.20 150# RF | 316L SS WINDING, 3.2 MM THICK INNER AND CENTRING RINGS | 1 | PCS
1537 | OCB (BASE) | /4"-DG-XX573-B03_OCB1 | FLAN | B03 | 100 | 100 |  | FLANGE WN ASME B16.5 150# RF SCH 40 | ASTM A105 | 1 | PCS
1538 | OCB (BASE) | /4"-DG-XX573-B03_OCB1 | ELBO | B03 | 100 | 100 |  | ELBOW 90 DEG LR SMLS ASME B16.9 SCH 40 BW | ASTM A234 WPB | 1 | PCS
1539 | OCB (BASE) | /4"-DG-XX573-B03_OCB1 | REDU | B03 | 100 | 50 |  | REDUCER CONC SMLS ASME B16.9 SCH 40 X SCH 80 BW | ASTM A234 WPB | 1 | PCS
1540 | OCB (BASE) | /4"-DG-XX573-B03_OCB1 | FLAN | B03 | 50 | 50 |  | FLANGE WN ASME B16.5 150# RF SCH 80 | ASTM A105 | 1 | PCS
1541 | OCB (BASE) | /4"-DG-XX573-B03_OCB1 | GASK | B03 | 50 | 50 |  | GASKET SPIRAL WOUND, GRAPHITE FILLER, 4MM THICK, ASME B16.20 150# RF | 316L SS WINDING, 3.2 MM THICK INNER AND CENTRING RINGS | 1 | PCS
1542 | OCB (BASE) | /4"-DG-XX511-B03_OCB1 | FBLI | B03 | 100 | 100 |  | FLANGE BLIND ASME B16.5 150# RF | ASTM A105 | 1 | PCS
1543 | OCB (BASE) | /4"-DG-XX511-B03_OCB1 | GASK | B03 | 100 | 100 |  | GASKET SPIRAL WOUND, GRAPHITE FILLER, 4MM THICK, ASME B16.20 150# RF | 316L SS WINDING, 3.2 MM THICK INNER AND CENTRING RINGS | 1 | PCS
1544 | OCB (BASE) | /4"-DG-XX511-B03_OCB1 | FLAN | B03 | 100 | 100 |  | FLANGE WN ASME B16.5 150# RF SCH 40 | ASTM A105 | 1 | PCS
1545 | OCB (BASE) | /4"-DG-XX511-B03_OCB1 | PIPE | B03 | 100 |  |  | PIPE SMLS ASME B36.10 SCH 40 BE | API 5L Gr.B | 7.1097 | MTR
1546 | OCB (BASE) | /4"-DG-XX511-B03_OCB1 | ELBO | B03 | 100 | 100 |  | ELBOW 90 DEG LR SMLS ASME B16.9 SCH 40 BW | ASTM A234 WPB | 1 | PCS
1547 | OCB (BASE) | /4"-DG-XX511-B03_OCB1 | PIPE | B03 | 100 |  |  | PIPE SMLS ASME B36.10 SCH 40 BE | API 5L Gr.B | 6.4992 | MTR
1548 | OCB (BASE) | /4"-DG-XX511-B03_OCB1 | ELBO | B03 | 100 | 100 |  | ELBOW 90 DEG LR SMLS ASME B16.9 SCH 40 BW | ASTM A234 WPB | 1 | PCS
1549 | OCB (BASE) | /4"-DG-XX511-B03_OCB1 | PIPE | B03 | 100 |  |  | PIPE SMLS ASME B36.10 SCH 40 BE | API 5L Gr.B | 0.68286 | MTR
1550 | OCB (BASE) | /8"-DG-XX556-B03_OCB1 | FBLI | B06 | 200 | 200 |  | FLANGE BLIND ASME B16.5 150# RF | ASTM A105 | 1 | PCS
1551 | OCB (BASE) | /8"-DG-XX556-B03_OCB1 | GASK | B06 | 200 | 200 |  | GASKET SPIRAL WOUND, GRAPHITE FILLER, 4MM THICK, ASME B16.20 150# RF | 316L SS WINDING, 3.2 MM THICK INNER AND CENTRING RINGS | 1 | PCS
1552 | OCB (BASE) | /8"-DG-XX556-B03_OCB1 | FLAN | B06 | 200 | 200 |  | FLANGE WN ASME B16.5 150# RF SCH 60 | ASTM A105 | 1 | PCS
1553 | OCB (BASE) | /8"-DG-XX556-B03_OCB1 | PIPE | B06 | 200 |  |  | PIPE SMLS ASME B36.10 SCH 60 BE | API 5L Gr.B | 0.2 | MTR
1554 | OCB (BASE) | /8"-DG-XX556-B03_OCB1 | TEE | B03 | 200 | 200 | 100 | TEE RED SMLS ASME B16.9 SCH 20 X SCH 40 BW | ASTM A234 WPB | 1 | PCS
1555 | OCB (BASE) | /8"-DG-XX556-B03_OCB1 | PIPE | B03 | 200 |  |  | PIPE SMLS ASME B36.10 SCH 20 BE | API 5L Gr.B | 5.2622 | MTR
1556 | OCB (BASE) | /8"-DG-XX556-B03_OCB1 | ELBO | B06 | 200 | 200 |  | ELBOW 90 DEG LR SMLS ASME B16.9 SCH 60 BW | ASTM A234 WPB | 1 | PCS
1557 | OCB (BASE) | /8"-DG-XX556-B03_OCB1 | PIPE | B06 | 200 |  |  | PIPE SMLS ASME B36.10 SCH 60 BE | API 5L Gr.B | 6.1177 | MTR
1558 | OCB (BASE) | /8"-DG-XX556-B03_OCB1 | TEE | B03 | 200 | 200 | 100 | TEE RED SMLS ASME B16.9 SCH 20 X SCH 40 BW | ASTM A234 WPB | 1 | PCS
1559 | OCB (BASE) | /8"-DG-XX556-B03_OCB1 | PIPE | B03 | 200 |  |  | PIPE SMLS ASME B36.10 SCH 20 BE | API 5L Gr.B | 0.64459 | MTR
1560 | OCB (BASE) | /8"-DG-XX556-B03_OCB1 | OLET | B06 | 200 | 200 | 80 | WELDOLET MSS SP 97 SCH 60 X SCH 160 BW | ASTM A105 | 1 | PCS
1561 | OCB (BASE) | /8"-DG-XX556-B03_OCB1 | PIPE | B06 | 200 |  |  | PIPE SMLS ASME B36.10 SCH 60 BE | API 5L Gr.B | 0.3 | MTR
1562 | OCB (BASE) | /8"-DG-XX556-B03_OCB1 | FBLI | B03 | 200 | 200 |  | FLANGE BLIND ASME B16.5 150# RF | ASTM A105 | 1 | PCS
1563 | OCB (BASE) | /8"-DG-XX556-B03_OCB1 | GASK | B03 | 200 | 200 |  | GASKET SPIRAL WOUND, GRAPHITE FILLER, 4MM THICK, ASME B16.20 150# RF | 316L SS WINDING, 3.2 MM THICK INNER AND CENTRING RINGS | 1 | PCS
1564 | OCB (BASE) | /8"-DG-XX556-B03_OCB1 | FLAN | B03 | 200 | 200 |  | FLANGE WN ASME B16.5 150# RF SCH 20 | ASTM A105 | 1 | PCS
1565 | OCB (BASE) | /8"-DG-XX556-B03_OCB1 | PIPE | B03 | 200 |  |  | PIPE SMLS ASME B36.10 SCH 20 BE | API 5L Gr.B | 0.50401 | MTR
1566 | OCB (BASE) | /8"-DG-XX556-B03_OCB1 | TEE | B03 | 200 | 200 | 200 | TEE EQUAL SMLS ASME B16.9 SCH 20 BW | ASTM A234 WPB | 1 | PCS
1567 | OCB (BASE) | /8"-DG-XX556-B03_OCB1 | PIPE | B03 | 200 |  |  | PIPE SMLS ASME B36.10 SCH 20 BE | API 5L Gr.B | 1.1829 | MTR
1568 | OCB (BASE) | /8"-DG-XX556-B03_OCB1 | TEE | B03 | 200 | 200 | 200 | TEE EQUAL SMLS ASME B16.9 SCH 20 BW | ASTM A234 WPB | 1 | PCS
1569 | OCB (BASE) | /8"-DG-XX558-B03_OCB1 | PIPE | B03 | 200 |  |  | PIPE SMLS ASME B36.10 SCH 20 BE | API 5L Gr.B | 0.35903 | MTR
1570 | OCB (BASE) | /8"-DG-XX558-B03_OCB1 | FLAN | B03 | 200 | 200 |  | FLANGE WN ASME B16.5 150# RF SCH 20 | ASTM A105 | 1 | PCS
1571 | OCB (BASE) | /8"-DG-XX558-B03_OCB1 | GASK | B03 | 200 | 200 |  | GASKET SPIRAL WOUND, GRAPHITE FILLER, 4MM THICK, ASME B16.20 150# RF | 316L SS WINDING, 3.2 MM THICK INNER AND CENTRING RINGS | 1 | PCS
1572 | OCB (BASE) | /8"-DG-XX558-B03_OCB1 | GASK | B03 | 200 | 200 |  | GASKET SPIRAL WOUND, GRAPHITE FILLER, 4MM THICK, ASME B16.20 150# RF | 316L SS WINDING, 3.2 MM THICK INNER AND CENTRING RINGS | 1 | PCS
1573 | OCB (BASE) | /8"-DG-XX558-B03_OCB1 | FLAN | B03 | 200 | 200 |  | FLANGE WN ASME B16.5 150# RF SCH 20 | ASTM A105 | 1 | PCS
1574 | OCB (BASE) | /8"-DG-XX558-B03_OCB1 | ELBO | B03 | 200 | 200 |  | ELBOW 90 DEG LR SMLS ASME B16.9 SCH 20 BW | ASTM A234 WPB | 1 | PCS
1575 | OCB (BASE) | /8"-DG-XX558-B03_OCB1 | PIPE | B03 | 200 |  |  | PIPE SMLS ASME B36.10 SCH 20 BE | API 5L Gr.B | 1.4118 | MTR
1576 | OCB (BASE) | /8"-DG-XX558-B03_OCB1 | ELBO | B03 | 200 | 200 |  | ELBOW 90 DEG LR SMLS ASME B16.9 SCH 20 BW | ASTM A234 WPB | 1 | PCS
1577 | OCB (BASE) | /8"-DG-XX558-B03_OCB1 | PIPE | B03 | 200 |  |  | PIPE SMLS ASME B36.10 SCH 20 BE | API 5L Gr.B | 0.59113 | MTR
1578 | OCB (BASE) | /8"-DG-XX558-B03_OCB1 | ELBO | B03 | 200 | 200 |  | ELBOW 90 DEG LR SMLS ASME B16.9 SCH 20 BW | ASTM A234 WPB | 1 | PCS
1579 | OCB (BASE) | /8"-DG-XX558-B03_OCB1 | PIPE | B03 | 200 |  |  | PIPE SMLS ASME B36.10 SCH 20 BE | API 5L Gr.B | 9.5049 | MTR
1580 | OCB (BASE) | /4"-DG-XX579-B06_OCB1 | GASK | B06 | 100 | 100 |  | GASKET SPIRAL WOUND, GRAPHITE FILLER, 4MM THICK, ASME B16.20 150# RF | 316L SS WINDING, 3.2 MM THICK INNER AND CENTRING RINGS | 1 | PCS
1581 | OCB (BASE) | /4"-DG-XX579-B06_OCB1 | FLAN | B06 | 100 | 100 |  | FLANGE WN ASME B16.5 150# RF SCH 120 | ASTM A105 | 1 | PCS
1582 | OCB (BASE) | /4"-DG-XX579-B06_OCB1 | PIPE | B06 | 100 |  |  | PIPE SMLS ASME B36.10 SCH 120 BE | API 5L Gr.B | 0.1 | MTR
1583 | OCB (BASE) | /4"-DG-XX579-B06_OCB1 | ELBO | B06 | 100 | 100 |  | ELBOW 90 DEG LR SMLS ASME B16.9 SCH 120 BW | ASTM A234 WPB | 1 | PCS
1584 | OCB (BASE) | /4"-DG-XX579-B06_OCB1 | PIPE | B06 | 100 |  |  | PIPE SMLS ASME B36.10 SCH 120 BE | API 5L Gr.B | 0.44039 | MTR
1585 | OCB (BASE) | /4"-DG-XX579-B06_OCB1 | ELBO | B06 | 100 | 100 |  | ELBOW 90 DEG LR SMLS ASME B16.9 SCH 120 BW | ASTM A234 WPB | 1 | PCS
1586 | OCB (BASE) | /4"-DG-XX579-B06_OCB1 | PIPE | B06 | 100 |  |  | PIPE SMLS ASME B36.10 SCH 120 BE | API 5L Gr.B | 0.2889 | MTR
1587 | OCB (BASE) | /3"-DG-XX559-B03_OCB1 | FBLI | B03 | 80 | 80 |  | FLANGE BLIND ASME B16.5 150# RF | ASTM A105 | 1 | PCS
1588 | OCB (BASE) | /3"-DG-XX559-B03_OCB1 | GASK | B03 | 80 | 80 |  | GASKET SPIRAL WOUND, GRAPHITE FILLER, 4MM THICK, ASME B16.20 150# RF | 316L SS WINDING, 3.2 MM THICK INNER AND CENTRING RINGS | 1 | PCS
1589 | OCB (BASE) | /3"-DG-XX559-B03_OCB1 | FLAN | B03 | 80 | 80 |  | FLANGE WN ASME B16.5 150# RF SCH 40 | ASTM A105 | 1 | PCS
1590 | OCB (BASE) | /3"-DG-XX559-B03_OCB1 | TEE | B03 | 80 | 80 | 80 | TEE EQUAL SMLS ASME B16.9 SCH 40 BW | ASTM A234 WPB | 1 | PCS
1591 | OCB (BASE) | /3"-DG-XX559-B03_OCB1 | PIPE | B03 | 80 |  |  | PIPE SMLS ASME B36.10 SCH 40 BE | API 5L Gr.B | 0.47332 | MTR
1592 | OCB (BASE) | /3"-DG-XX559-B03_OCB1 | ELBO | B03 | 80 | 80 |  | ELBOW 90 DEG LR SMLS ASME B16.9 SCH 40 BW | ASTM A234 WPB | 1 | PCS
1593 | OCB (BASE) | /3"-DG-XX559-B03_OCB1 | ELBO | B03 | 80 | 80 |  | ELBOW 90 DEG LR SMLS ASME B16.9 SCH 40 BW | ASTM A234 WPB | 1 | PCS
1594 | OCB (BASE) | /3"-DG-XX559-B03_OCB1 | ELBO | B03 | 80 | 80 |  | ELBOW 90 DEG LR SMLS ASME B16.9 SCH 40 BW | ASTM A234 WPB | 1 | PCS
1595 | OCB (BASE) | /3"-DG-XX559-B03_OCB1 | PIPE | B03 | 80 |  |  | PIPE SMLS ASME B36.10 SCH 40 BE | API 5L Gr.B | 0.2759 | MTR
1596 | OCB (BASE) | /3"-DG-XX558-B03_OCB1 | PIPE | B03 | 80 |  |  | PIPE SMLS ASME B36.10 SCH 40 BE | API 5L Gr.B | 0.27595 | MTR
1597 | OCB (BASE) | /3"-DG-XX558-B03_OCB1 | ELBO | B03 | 80 | 80 |  | ELBOW 90 DEG LR SMLS ASME B16.9 SCH 40 BW | ASTM A234 WPB | 1 | PCS
1598 | OCB (BASE) | /3"-DG-XX558-B03_OCB1 | PIPE | B03 | 80 |  |  | PIPE SMLS ASME B36.10 SCH 40 BE | API 5L Gr.B | 0.65667 | MTR
1599 | OCB (BASE) | /3"-DG-XX558-B03_OCB1 | FLAN | B03 | 80 | 80 |  | FLANGE WN ASME B16.5 150# RF SCH 40 | ASTM A105 | 1 | PCS
1600 | OCB (BASE) | /3"-DG-XX558-B03_OCB1 | GASK | B03 | 80 | 80 |  | GASKET SPIRAL WOUND, GRAPHITE FILLER, 4MM THICK, ASME B16.20 150# RF | 316L SS WINDING, 3.2 MM THICK INNER AND CENTRING RINGS | 1 | PCS
1601 | OCB (BASE) | /3"-DG-XX558-B03_OCB1 | GASK | B03 | 80 | 80 |  | GASKET SPIRAL WOUND, GRAPHITE FILLER, 4MM THICK, ASME B16.20 150# RF | 316L SS WINDING, 3.2 MM THICK INNER AND CENTRING RINGS | 1 | PCS
1602 | OCB (BASE) | /3"-DG-XX558-B03_OCB1 | FLAN | B03 | 80 | 80 |  | FLANGE WN ASME B16.5 150# RF SCH 40 | ASTM A105 | 1 | PCS
1603 | OCB (BASE) | /3"-DG-XX558-B03_OCB1 | PIPE | B03 | 80 |  |  | PIPE SMLS ASME B36.10 SCH 40 BE | API 5L Gr.B | 0.22783 | MTR
1604 | OCB (BASE) | /3"-DG-XX558-B03_OCB1 | ELBO | B03 | 80 | 80 |  | ELBOW 90 DEG LR SMLS ASME B16.9 SCH 40 BW | ASTM A234 WPB | 1 | PCS
1605 | OCB (BASE) | /8"-DG-XX555-B03_OCB1 | FBLI | B03 | 200 | 200 |  | FLANGE BLIND ASME B16.5 150# RF | ASTM A105 | 1 | PCS
1606 | OCB (BASE) | /8"-DG-XX555-B03_OCB1 | GASK | B03 | 200 | 200 |  | GASKET SPIRAL WOUND, GRAPHITE FILLER, 4MM THICK, ASME B16.20 150# RF | 316L SS WINDING, 3.2 MM THICK INNER AND CENTRING RINGS | 1 | PCS
1607 | OCB (BASE) | /8"-DG-XX555-B03_OCB1 | FLAN | B03 | 200 | 200 |  | FLANGE WN ASME B16.5 150# RF SCH 20 | ASTM A105 | 1 | PCS
1608 | OCB (BASE) | /8"-DG-XX555-B03_OCB1 | PIPE | B03 | 200 |  |  | PIPE SMLS ASME B36.10 SCH 20 BE | API 5L Gr.B | 0.59108 | MTR
1609 | OCB (BASE) | /8"-DG-XX555-B03_OCB1 | TEE | B03 | 200 | 200 | 150 | TEE RED SMLS ASME B16.9 SCH 20 X SCH 40 BW | ASTM A234 WPB | 1 | PCS
1610 | OCB (BASE) | /8"-DG-XX555-B03_OCB1 | PIPE | B03 | 200 |  |  | PIPE SMLS ASME B36.10 SCH 20 BE | API 5L Gr.B | 0.18647 | MTR
1611 | OCB (BASE) | /8"-DG-XX555-B03_OCB1 | TEE | B03 | 200 | 200 | 150 | TEE RED SMLS ASME B16.9 SCH 20 X SCH 40 BW | ASTM A234 WPB | 1 | PCS
1612 | OCB (BASE) | /8"-DG-XX555-B03_OCB1 | ELBO | B03 | 200 | 200 |  | ELBOW 45 DEG LR SMLS ASME B16.9 SCH 20 BW | ASTM A234 WPB | 1 | PCS
1613 | OCB (BASE) | /8"-DG-XX555-B03_OCB1 | PIPE | B03 | 200 |  |  | PIPE SMLS ASME B36.10 SCH 20 BE | API 5L Gr.B | 0.19246 | MTR
1614 | OCB (BASE) | /8"-DG-XX555-B03_OCB1 | ELBO | B03 | 200 | 200 |  | ELBOW 45 DEG LR SMLS ASME B16.9 SCH 20 BW | ASTM A234 WPB | 1 | PCS
1615 | OCB (BASE) | /8"-DG-XX555-B03_OCB1 | PIPE | B03 | 200 |  |  | PIPE SMLS ASME B36.10 SCH 20 BE | API 5L Gr.B | 4.5972 | MTR
1616 | OCB (BASE) | /6"-DG-XX559-B06_OCB1 | FBLI | B06 | 150 | 150 |  | FLANGE BLIND ASME B16.5 150# RF | ASTM A105 | 1 | PCS
1617 | OCB (BASE) | /6"-DG-XX559-B06_OCB1 | GASK | B06 | 150 | 150 |  | GASKET SPIRAL WOUND, GRAPHITE FILLER, 4MM THICK, ASME B16.20 150# RF | 316L SS WINDING, 3.2 MM THICK INNER AND CENTRING RINGS | 1 | PCS
1618 | OCB (BASE) | /6"-DG-XX559-B06_OCB1 | FLAN | B06 | 150 | 150 |  | FLANGE WN ASME B16.5 150# RF SCH 80 | ASTM A105 | 1 | PCS
1619 | OCB (BASE) | /6"-DG-XX559-B06_OCB1 | PIPE | B06 | 150 |  |  | PIPE SMLS ASME B36.10 SCH 80 BE | API 5L Gr.B | 0.52555 | MTR
1620 | OCB (BASE) | /6"-DG-XX559-B06_OCB1 | TEE | B06 | 150 | 150 | 100 | TEE RED SMLS ASME B16.9 SCH 80 X SCH 120 BW | ASTM A234 WPB | 1 | PCS
1621 | OCB (BASE) | /6"-DG-XX559-B06_OCB1 | PIPE | B06 | 150 |  |  | PIPE SMLS ASME B36.10 SCH 80 BE | API 5L Gr.B | 5.4113 | MTR
1622 | OCB (BASE) | /6"-DG-XX559-B06_OCB1 | TEE | B06 | 150 | 150 | 100 | TEE RED SMLS ASME B16.9 SCH 80 X SCH 120 BW | ASTM A234 WPB | 1 | PCS
1623 | OCB (BASE) | /6"-DG-XX559-B06_OCB1 | PIPE | B06 | 150 |  |  | PIPE SMLS ASME B36.10 SCH 80 BE | API 5L Gr.B | 1.5225 | MTR
1624 | OCB (BASE) | /6"-DG-XX559-B06_OCB1 | ELBO | B06 | 150 | 150 |  | ELBOW 45 DEG LR SMLS ASME B16.9 SCH 80 BW | ASTM A234 WPB | 1 | PCS
1625 | OCB (BASE) | /6"-DG-XX559-B06_OCB1 | PIPE | B06 | 150 |  |  | PIPE SMLS ASME B36.10 SCH 80 BE | API 5L Gr.B | 0.3 | MTR
1626 | OCB (BASE) | /6"-DG-XX559-B06_OCB1 | ELBO | B06 | 150 | 150 |  | ELBOW 45 DEG LR SMLS ASME B16.9 SCH 80 BW | ASTM A234 WPB | 1 | PCS
1627 | OCB (BASE) | /6"-DG-XX559-B06_OCB1 | PIPE | B06 | 150 |  |  | PIPE SMLS ASME B36.10 SCH 80 BE | API 5L Gr.B | 0.60002 | MTR
1628 | OCB (BASE) | /6"-DG-XX559-B06_OCB1 | ELBO | B06 | 150 | 150 |  | ELBOW 90 DEG LR SMLS ASME B16.9 SCH 80 BW | ASTM A234 WPB | 1 | PCS
1629 | OCB (BASE) | /6"-DG-XX559-B06_OCB1 | TEE | B06 | 150 | 150 | 100 | TEE RED SMLS ASME B16.9 SCH 80 X SCH 120 BW | ASTM A234 WPB | 1 | PCS
1630 | OCB (BASE) | /6"-DG-XX559-B06_OCB1 | PIPE | B06 | 150 |  |  | PIPE SMLS ASME B36.10 SCH 80 BE | API 5L Gr.B | 1.9458 | MTR
1631 | OCB (BASE) | /4"-DG-XX543-B06_OCB1 | GASK | B06 | 100 | 100 |  | GASKET SPIRAL WOUND, GRAPHITE FILLER, 4MM THICK, ASME B16.20 150# RF | 316L SS WINDING, 3.2 MM THICK INNER AND CENTRING RINGS | 1 | PCS
1632 | OCB (BASE) | /4"-DG-XX543-B06_OCB1 | FLAN | B06 | 100 | 100 |  | FLANGE WN ASME B16.5 150# RF SCH 120 | ASTM A105 | 1 | PCS
1633 | OCB (BASE) | /4"-DG-XX543-B06_OCB1 | ELBO | B06 | 100 | 100 |  | ELBOW 90 DEG LR SMLS ASME B16.9 SCH 120 BW | ASTM A234 WPB | 1 | PCS
1634 | OCB (BASE) | /4"-DG-XX543-B06_OCB1 | PIPE | B06 | 100 |  |  | PIPE SMLS ASME B36.10 SCH 120 BE | API 5L Gr.B | 2.3542 | MTR
1635 | OCB (BASE) | /4"-DG-XX543-B06_OCB1 | ELBO | B06 | 100 | 100 |  | ELBOW 45 DEG LR SMLS ASME B16.9 SCH 120 BW | ASTM A234 WPB | 1 | PCS
1636 | OCB (BASE) | /4"-DG-XX543-B06_OCB1 | PIPE | B06 | 100 |  |  | PIPE SMLS ASME B36.10 SCH 120 BE | API 5L Gr.B | 0.24503 | MTR
1637 | OCB (BASE) | /4"-DG-XX544-B06_OCB1 | GASK | B06 | 100 | 100 |  | GASKET SPIRAL WOUND, GRAPHITE FILLER, 4MM THICK, ASME B16.20 150# RF | 316L SS WINDING, 3.2 MM THICK INNER AND CENTRING RINGS | 1 | PCS
1638 | OCB (BASE) | /4"-DG-XX544-B06_OCB1 | FLAN | B06 | 100 | 100 |  | FLANGE WN ASME B16.5 150# RF SCH 120 | ASTM A105 | 1 | PCS
1639 | OCB (BASE) | /4"-DG-XX544-B06_OCB1 | ELBO | B06 | 100 | 100 |  | ELBOW 90 DEG LR SMLS ASME B16.9 SCH 120 BW | ASTM A234 WPB | 1 | PCS
1640 | OCB (BASE) | /4"-DG-XX544-B06_OCB1 | PIPE | B06 | 100 |  |  | PIPE SMLS ASME B36.10 SCH 120 BE | API 5L Gr.B | 2.4138 | MTR
1641 | OCB (BASE) | /4"-DG-XX544-B06_OCB1 | ELBO | B06 | 100 | 100 |  | ELBOW 45 DEG LR SMLS ASME B16.9 SCH 120 BW | ASTM A234 WPB | 1 | PCS
1642 | OCB (BASE) | /4"-DG-XX544-B06_OCB1 | PIPE | B06 | 100 |  |  | PIPE SMLS ASME B36.10 SCH 120 BE | API 5L Gr.B | 0.162 | MTR
1643 | OCB (BASE) | /4"-DG-XX542-B06_OCB1 | GASK | B06 | 100 | 100 |  | GASKET SPIRAL WOUND, GRAPHITE FILLER, 4MM THICK, ASME B16.20 150# RF | 316L SS WINDING, 3.2 MM THICK INNER AND CENTRING RINGS | 1 | PCS
1644 | OCB (BASE) | /4"-DG-XX542-B06_OCB1 | FLAN | B06 | 100 | 100 |  | FLANGE WN ASME B16.5 150# RF SCH 120 | ASTM A105 | 1 | PCS
1645 | OCB (BASE) | /4"-DG-XX542-B06_OCB1 | PIPE | B06 | 100 |  |  | PIPE SMLS ASME B36.10 SCH 120 BE | API 5L Gr.B | 0.1 | MTR
1646 | OCB (BASE) | /4"-DG-XX542-B06_OCB1 | ELBO | B06 | 100 | 100 |  | ELBOW 90 DEG LR SMLS ASME B16.9 SCH 120 BW | ASTM A234 WPB | 1 | PCS
1647 | OCB (BASE) | /4"-DG-XX542-B06_OCB1 | PIPE | B06 | 100 |  |  | PIPE SMLS ASME B36.10 SCH 120 BE | API 5L Gr.B | 2.9499 | MTR
1648 | OCB (BASE) | /4"-DG-XX542-B06_OCB1 | ELBO | B06 | 100 | 100 |  | ELBOW 90 DEG LR SMLS ASME B16.9 SCH 120 BW | ASTM A234 WPB | 1 | PCS
1649 | OCB (BASE) | /4"-DG-XX542-B06_OCB1 | PIPE | B06 | 100 |  |  | PIPE SMLS ASME B36.10 SCH 120 BE | API 5L Gr.B | 1.3139 | MTR
1650 | OCB (BASE) | /4"-DG-XX542-B06_OCB1 | ELBO | B06 | 100 | 100 |  | ELBOW 90 DEG LR SMLS ASME B16.9 SCH 120 BW | ASTM A234 WPB | 1 | PCS
1651 | OCB (BASE) | /4"-DG-XX542-B06_OCB1 | PIPE | B06 | 100 |  |  | PIPE SMLS ASME B36.10 SCH 120 BE | API 5L Gr.B | 0.38498 | MTR
1652 | OCB (BASE) | /4"-DG-XX541-B06_OCB1 | GASK | B06 | 100 | 100 |  | GASKET SPIRAL WOUND, GRAPHITE FILLER, 4MM THICK, ASME B16.20 150# RF | 316L SS WINDING, 3.2 MM THICK INNER AND CENTRING RINGS | 1 | PCS
1653 | OCB (BASE) | /4"-DG-XX541-B06_OCB1 | FLAN | B06 | 100 | 100 |  | FLANGE WN ASME B16.5 150# RF SCH 120 | ASTM A105 | 1 | PCS
1654 | OCB (BASE) | /4"-DG-XX541-B06_OCB1 | PIPE | B06 | 100 |  |  | PIPE SMLS ASME B36.10 SCH 120 BE | API 5L Gr.B | 0.1 | MTR
1655 | OCB (BASE) | /4"-DG-XX541-B06_OCB1 | ELBO | B06 | 100 | 100 |  | ELBOW 90 DEG LR SMLS ASME B16.9 SCH 120 BW | ASTM A234 WPB | 1 | PCS
1656 | OCB (BASE) | /4"-DG-XX541-B06_OCB1 | PIPE | B06 | 100 |  |  | PIPE SMLS ASME B36.10 SCH 120 BE | API 5L Gr.B | 0.22433 | MTR
1657 | OCB (BASE) | /4"-DG-XX541-B06_OCB1 | ELBO | B06 | 100 | 100 |  | ELBOW 90 DEG LR SMLS ASME B16.9 SCH 120 BW | ASTM A234 WPB | 1 | PCS
1658 | OCB (BASE) | /4"-DG-XX541-B06_OCB1 | PIPE | B06 | 100 |  |  | PIPE SMLS ASME B36.10 SCH 120 BE | API 5L Gr.B | 1.3132 | MTR
1659 | OCB (BASE) | /4"-DG-XX541-B06_OCB1 | ELBO | B06 | 100 | 100 |  | ELBOW 90 DEG LR SMLS ASME B16.9 SCH 120 BW | ASTM A234 WPB | 1 | PCS
1660 | OCB (BASE) | /4"-DG-XX541-B06_OCB1 | PIPE | B06 | 100 |  |  | PIPE SMLS ASME B36.10 SCH 120 BE | API 5L Gr.B | 0.96703 | MTR
1661 | OCB (BASE) | /6"-DG-XX586-B03_OCB1 | FBLI | B03 | 150 | 150 |  | FLANGE BLIND ASME B16.5 150# RF | ASTM A105 | 1 | PCS
1662 | OCB (BASE) | /6"-DG-XX586-B03_OCB1 | GASK | B03 | 150 | 150 |  | GASKET SPIRAL WOUND, GRAPHITE FILLER, 4MM THICK, ASME B16.20 150# RF | 316L SS WINDING, 3.2 MM THICK INNER AND CENTRING RINGS | 1 | PCS
1663 | OCB (BASE) | /6"-DG-XX586-B03_OCB1 | FLAN | B03 | 150 | 150 |  | FLANGE WN ASME B16.5 150# RF SCH 40 | ASTM A105 | 1 | PCS
1664 | OCB (BASE) | /6"-DG-XX586-B03_OCB1 | PIPE | B03 | 150 |  |  | PIPE SMLS ASME B36.10 SCH 40 BE | API 5L Gr.B | 0.6 | MTR
1665 | OCB (BASE) | /6"-DG-XX586-B03_OCB1 | TEE | B03 | 150 | 150 | 100 | TEE RED SMLS ASME B16.9 SCH 40 X SCH 40 BW | ASTM A234 WPB | 1 | PCS
1666 | OCB (BASE) | /6"-DG-XX586-B03_OCB1 | PIPE | B03 | 150 |  |  | PIPE SMLS ASME B36.10 SCH 40 BE | API 5L Gr.B | 6.3033 | MTR
1667 | OCB (BASE) | /6"-DG-XX586-B03_OCB1 | TEE | B03 | 150 | 150 | 100 | TEE RED SMLS ASME B16.9 SCH 40 X SCH 40 BW | ASTM A234 WPB | 1 | PCS
1668 | OCB (BASE) | /6"-DG-XX586-B03_OCB1 | PIPE | B03 | 150 |  |  | PIPE SMLS ASME B36.10 SCH 40 BE | API 5L Gr.B | 2.4526 | MTR
1669 | OCB (BASE) | /6"-DG-XX586-B03_OCB1 | ELBO | B03 | 150 | 150 |  | ELBOW 90 DEG LR SMLS ASME B16.9 SCH 40 BW | ASTM A234 WPB | 1 | PCS
1670 | OCB (BASE) | /6"-DG-XX586-B03_OCB1 | TEE | B03 | 150 | 150 | 100 | TEE RED SMLS ASME B16.9 SCH 40 X SCH 40 BW | ASTM A234 WPB | 1 | PCS
1671 | OCB (BASE) | /6"-DG-XX586-B03_OCB1 | PIPE | B03 | 150 |  |  | PIPE SMLS ASME B36.10 SCH 40 BE | API 5L Gr.B | 1.0597 | MTR
1672 | OCB (BASE) | /6"-DG-XX586-B03_OCB1 | ELBO | B03 | 150 | 150 |  | ELBOW 90 DEG LR SMLS ASME B16.9 SCH 40 BW | ASTM A234 WPB | 1 | PCS
1673 | OCB (BASE) | /6"-DG-XX586-B03_OCB1 | PIPE | B03 | 150 |  |  | PIPE SMLS ASME B36.10 SCH 40 BE | API 5L Gr.B | 0.15242 | MTR
1674 | OCB (BASE) | /4"-DG-XX537-B06-OCB1 | GASK | B06 | 100 | 100 |  | GASKET SPIRAL WOUND, GRAPHITE FILLER, 4MM THICK, ASME B16.20 150# RF | 316L SS WINDING, 3.2 MM THICK INNER AND CENTRING RINGS | 1 | PCS
1675 | OCB (BASE) | /4"-DG-XX537-B06-OCB1 | FLAN | B06 | 100 | 100 |  | FLANGE WN ASME B16.5 150# RF SCH 120 | ASTM A105 | 1 | PCS
1676 | OCB (BASE) | /4"-DG-XX537-B06-OCB1 | PIPE | B06 | 100 |  |  | PIPE SMLS ASME B36.10 SCH 120 BE | API 5L Gr.B | 0.24727 | MTR
1677 | OCB (BASE) | /4"-DG-XX537-B06-OCB1 | ELBO | B06 | 100 | 100 |  | ELBOW 90 DEG LR SMLS ASME B16.9 SCH 120 BW | ASTM A234 WPB | 1 | PCS
1678 | OCB (BASE) | /4"-DG-XX537-B06-OCB1 | PIPE | B06 | 100 |  |  | PIPE SMLS ASME B36.10 SCH 120 BE | API 5L Gr.B | 4.1703 | MTR
1679 | OCB (BASE) | /4"-DG-XX537-B06-OCB1 | ELBO | B06 | 100 | 100 |  | ELBOW 90 DEG LR SMLS ASME B16.9 SCH 120 BW | ASTM A234 WPB | 1 | PCS
1680 | OCB (BASE) | /4"-DG-XX537-B06-OCB1 | PIPE | B06 | 100 |  |  | PIPE SMLS ASME B36.10 SCH 120 BE | API 5L Gr.B | 1.85 | MTR
1681 | OCB (BASE) | /4"-DG-XX537-B06-OCB1 | ELBO | B06 | 100 | 100 |  | ELBOW 45 DEG LR SMLS ASME B16.9 SCH 120 BW | ASTM A234 WPB | 1 | PCS
1682 | OCB (BASE) | /4"-DG-XX537-B06-OCB1 | PIPE | B06 | 100 |  |  | PIPE SMLS ASME B36.10 SCH 120 BE | API 5L Gr.B | 0.1 | MTR
1683 | OCB (BASE) | /4"-DG-XX537-B06-OCB1 | ELBO | B06 | 100 | 100 |  | ELBOW 45 DEG LR SMLS ASME B16.9 SCH 120 BW | ASTM A234 WPB | 1 | PCS
1684 | OCB (BASE) | /4"-DG-XX537-B06-OCB1 | PIPE | B06 | 100 |  |  | PIPE SMLS ASME B36.10 SCH 120 BE | API 5L Gr.B | 1.3555 | MTR
1685 | OCB (BASE) | /4"-DG-XX537-B06-OCB1 | ELBO | B06 | 100 | 100 |  | ELBOW 90 DEG LR SMLS ASME B16.9 SCH 120 BW | ASTM A234 WPB | 1 | PCS
1686 | OCB (BASE) | /4"-DG-XX537-B06-OCB1 | PIPE | B06 | 100 |  |  | PIPE SMLS ASME B36.10 SCH 120 BE | API 5L Gr.B | 0.43702 | MTR
1687 | OCB (BASE) | /4"-DG-XX538-B06_OCB1 | GASK | B06 | 100 | 100 |  | GASKET SPIRAL WOUND, GRAPHITE FILLER, 4MM THICK, ASME B16.20 150# RF | 316L SS WINDING, 3.2 MM THICK INNER AND CENTRING RINGS | 1 | PCS
1688 | OCB (BASE) | /4"-DG-XX538-B06_OCB1 | FLAN | B06 | 100 | 100 |  | FLANGE WN ASME B16.5 150# RF SCH 120 | ASTM A105 | 1 | PCS
1689 | OCB (BASE) | /4"-DG-XX538-B06_OCB1 | PIPE | B06 | 100 |  |  | PIPE SMLS ASME B36.10 SCH 120 BE | API 5L Gr.B | 0.18265 | MTR
1690 | OCB (BASE) | /4"-DG-XX538-B06_OCB1 | ELBO | B06 | 100 | 100 |  | ELBOW 90 DEG LR SMLS ASME B16.9 SCH 120 BW | ASTM A234 WPB | 1 | PCS
1691 | OCB (BASE) | /4"-DG-XX538-B06_OCB1 | PIPE | B06 | 100 |  |  | PIPE SMLS ASME B36.10 SCH 120 BE | API 5L Gr.B | 0.74796 | MTR
1692 | OCB (BASE) | /4"-DG-XX538-B06_OCB1 | ELBO | B06 | 100 | 100 |  | ELBOW 90 DEG LR SMLS ASME B16.9 SCH 120 BW | ASTM A234 WPB | 1 | PCS
1693 | OCB (BASE) | /4"-DG-XX538-B06_OCB1 | PIPE | B06 | 100 |  |  | PIPE SMLS ASME B36.10 SCH 120 BE | API 5L Gr.B | 1.3377 | MTR
1694 | OCB (BASE) | /4"-DG-XX538-B06_OCB1 | ELBO | B06 | 100 | 100 |  | ELBOW 90 DEG LR SMLS ASME B16.9 SCH 120 BW | ASTM A234 WPB | 1 | PCS
1695 | OCB (BASE) | /4"-DG-XX538-B06_OCB1 | PIPE | B06 | 100 |  |  | PIPE SMLS ASME B36.10 SCH 120 BE | API 5L Gr.B | 6.2631 | MTR
1696 | OCB (BASE) | /4"-DG-XX538-B06_OCB1 | ELBO | B06 | 100 | 100 |  | ELBOW 90 DEG LR SMLS ASME B16.9 SCH 120 BW | ASTM A234 WPB | 1 | PCS
1697 | OCB (BASE) | /4"-DG-XX538-B06_OCB1 | PIPE | B06 | 100 |  |  | PIPE SMLS ASME B36.10 SCH 120 BE | API 5L Gr.B | 0.67071 | MTR
1698 | OCB (BASE) | /4"-DG-XX540-B06_OCB1 | GASK | B06 | 100 | 100 |  | GASKET SPIRAL WOUND, GRAPHITE FILLER, 4MM THICK, ASME B16.20 150# RF | 316L SS WINDING, 3.2 MM THICK INNER AND CENTRING RINGS | 1 | PCS
1699 | OCB (BASE) | /4"-DG-XX540-B06_OCB1 | FLAN | B06 | 100 | 100 |  | FLANGE WN ASME B16.5 150# RF SCH 120 | ASTM A105 | 1 | PCS
1700 | OCB (BASE) | /4"-DG-XX540-B06_OCB1 | PIPE | B06 | 100 |  |  | PIPE SMLS ASME B36.10 SCH 120 BE | API 5L Gr.B | 0.1 | MTR
1701 | OCB (BASE) | /4"-DG-XX540-B06_OCB1 | ELBO | B06 | 100 | 100 |  | ELBOW 90 DEG LR SMLS ASME B16.9 SCH 120 BW | ASTM A234 WPB | 1 | PCS
1702 | OCB (BASE) | /4"-DG-XX540-B06_OCB1 | PIPE | B06 | 100 |  |  | PIPE SMLS ASME B36.10 SCH 120 BE | API 5L Gr.B | 3.1718 | MTR
1703 | OCB (BASE) | /4"-DG-XX540-B06_OCB1 | ELBO | B06 | 100 | 100 |  | ELBOW 90 DEG LR SMLS ASME B16.9 SCH 120 BW | ASTM A234 WPB | 1 | PCS
1704 | OCB (BASE) | /4"-DG-XX540-B06_OCB1 | PIPE | B06 | 100 |  |  | PIPE SMLS ASME B36.10 SCH 120 BE | API 5L Gr.B | 0.94889 | MTR
1705 | OCB (BASE) | /4"-DG-XX539-B06_OCB1 | GASK | B06 | 100 | 100 |  | GASKET SPIRAL WOUND, GRAPHITE FILLER, 4MM THICK, ASME B16.20 150# RF | 316L SS WINDING, 3.2 MM THICK INNER AND CENTRING RINGS | 1 | PCS
1706 | OCB (BASE) | /4"-DG-XX539-B06_OCB1 | FLAN | B06 | 100 | 100 |  | FLANGE WN ASME B16.5 150# RF SCH 120 | ASTM A105 | 1 | PCS
1707 | OCB (BASE) | /4"-DG-XX539-B06_OCB1 | PIPE | B06 | 100 |  |  | PIPE SMLS ASME B36.10 SCH 120 BE | API 5L Gr.B | 0.1 | MTR
1708 | OCB (BASE) | /4"-DG-XX539-B06_OCB1 | ELBO | B06 | 100 | 100 |  | ELBOW 90 DEG LR SMLS ASME B16.9 SCH 120 BW | ASTM A234 WPB | 1 | PCS
1709 | OCB (BASE) | /4"-DG-XX539-B06_OCB1 | PIPE | B06 | 100 |  |  | PIPE SMLS ASME B36.10 SCH 120 BE | API 5L Gr.B | 1.3147 | MTR
1710 | OCB (BASE) | /4"-DG-XX539-B06_OCB1 | ELBO | B06 | 100 | 100 |  | ELBOW 90 DEG LR SMLS ASME B16.9 SCH 120 BW | ASTM A234 WPB | 1 | PCS
1711 | OCB (BASE) | /4"-DG-XX539-B06_OCB1 | PIPE | B06 | 100 |  |  | PIPE SMLS ASME B36.10 SCH 120 BE | API 5L Gr.B | 0.91746 | MTR
1712 | OCB (BASE) | /6"-DG-XX587-B03_OCB1 | FBLI | B03 | 150 | 150 |  | FLANGE BLIND ASME B16.5 150# RF | ASTM A105 | 1 | PCS
1713 | OCB (BASE) | /6"-DG-XX587-B03_OCB1 | GASK | B03 | 150 | 150 |  | GASKET SPIRAL WOUND, GRAPHITE FILLER, 4MM THICK, ASME B16.20 150# RF | 316L SS WINDING, 3.2 MM THICK INNER AND CENTRING RINGS | 1 | PCS
1714 | OCB (BASE) | /6"-DG-XX587-B03_OCB1 | FLAN | B03 | 150 | 150 |  | FLANGE WN ASME B16.5 150# RF SCH 40 | ASTM A105 | 1 | PCS
1715 | OCB (BASE) | /6"-DG-XX587-B03_OCB1 | PIPE | B03 | 150 |  |  | PIPE SMLS ASME B36.10 SCH 40 BE | API 5L Gr.B | 0.64643 | MTR
1716 | OCB (BASE) | /6"-DG-XX587-B03_OCB1 | TEE | B03 | 150 | 150 | 100 | TEE RED SMLS ASME B16.9 SCH 40 X SCH 40 BW | ASTM A234 WPB | 1 | PCS
1717 | OCB (BASE) | /6"-DG-XX587-B03_OCB1 | PIPE | B03 | 150 |  |  | PIPE SMLS ASME B36.10 SCH 40 BE | API 5L Gr.B | 3.507 | MTR
1718 | OCB (BASE) | /6"-DG-XX587-B03_OCB1 | TEE | B03 | 150 | 150 | 100 | TEE RED SMLS ASME B16.9 SCH 40 X SCH 40 BW | ASTM A234 WPB | 1 | PCS
1719 | OCB (BASE) | /6"-DG-XX587-B03_OCB1 | PIPE | B03 | 150 |  |  | PIPE SMLS ASME B36.10 SCH 40 BE | API 5L Gr.B | 5.7185 | MTR
1720 | OCB (BASE) | /6"-DG-XX587-B03_OCB1 | TEE | B03 | 150 | 150 | 100 | TEE RED SMLS ASME B16.9 SCH 40 X SCH 40 BW | ASTM A234 WPB | 1 | PCS
1721 | OCB (BASE) | /6"-DG-XX587-B03_OCB1 | PIPE | B03 | 150 |  |  | PIPE SMLS ASME B36.10 SCH 40 BE | API 5L Gr.B | 0.70944 | MTR
1722 | OCB (BASE) | /6"-DG-XX587-B03_OCB1 | ELBO | B03 | 150 | 150 |  | ELBOW 90 DEG LR SMLS ASME B16.9 SCH 40 BW | ASTM A234 WPB | 1 | PCS
1723 | OCB (BASE) | /6"-DG-XX587-B03_OCB1 | ELBO | B03 | 150 | 150 |  | ELBOW 90 DEG LR SMLS ASME B16.9 SCH 40 BW | ASTM A234 WPB | 1 | PCS
1724 | OCB (BASE) | /6"-DG-XX587-B03_OCB1 | PIPE | B03 | 150 |  |  | PIPE SMLS ASME B36.10 SCH 40 BE | API 5L Gr.B | 0.8 | MTR
1725 | OCB (BASE) | /6"-DG-XX587-B03_OCB1 | TEE | B03 | 150 | 150 | 150 | TEE EQUAL SMLS ASME B16.9 SCH 40 BW | ASTM A234 WPB | 1 | PCS
1726 | OCB (BASE) | /6"-DG-XX587-B03_OCB1 | PIPE | B03 | 150 |  |  | PIPE SMLS ASME B36.10 SCH 40 BE | API 5L Gr.B | 10.9805 | MTR
1727 | OCB (BASE) | /6"-DG-XX587-B03_OCB1 | ELBO | B03 | 150 | 150 |  | ELBOW 90 DEG LR SMLS ASME B16.9 SCH 40 BW | ASTM A234 WPB | 1 | PCS
1728 | OCB (BASE) | /6"-DG-XX587-B03_OCB1 | TEE | B03 | 150 | 150 | 100 | TEE RED SMLS ASME B16.9 SCH 40 X SCH 40 BW | ASTM A234 WPB | 1 | PCS
1729 | OCB (BASE) | /6"-DG-XX587-B03_OCB1 | PIPE | B03 | 150 |  |  | PIPE SMLS ASME B36.10 SCH 40 BE | API 5L Gr.B | 0.41859 | MTR
1730 | OCB (BASE) | /6"-DG-XX587-B03_OCB1 | TEE | B03 | 150 | 150 | 100 | TEE RED SMLS ASME B16.9 SCH 40 X SCH 40 BW | ASTM A234 WPB | 1 | PCS
1731 | OCB (BASE) | /6"-DG-XX587-B03_OCB1 | PIPE | B03 | 150 |  |  | PIPE SMLS ASME B36.10 SCH 40 BE | API 5L Gr.B | 0.78268 | MTR
1732 | OCB (BASE) | /6"-DG-XX587-B03_OCB1 | TEE | B03 | 150 | 150 | 100 | TEE RED SMLS ASME B16.9 SCH 40 X SCH 40 BW | ASTM A234 WPB | 1 | PCS
1733 | OCB (BASE) | /6"-DG-XX587-B03_OCB1 | PIPE | B03 | 150 |  |  | PIPE SMLS ASME B36.10 SCH 40 BE | API 5L Gr.B | 2.9956 | MTR
1734 | OCB (BASE) | /6"-DG-XX587-B03_OCB1 | TEE | B03 | 150 | 150 | 100 | TEE RED SMLS ASME B16.9 SCH 40 X SCH 40 BW | ASTM A234 WPB | 1 | PCS
1735 | OCB (BASE) | /6"-DG-XX587-B03_OCB1 | PIPE | B03 | 150 |  |  | PIPE SMLS ASME B36.10 SCH 40 BE | API 5L Gr.B | 0.83725 | MTR
1736 | OCB (BASE) | /6"-DG-XX587-B03_OCB1 | TEE | B03 | 150 | 150 | 100 | TEE RED SMLS ASME B16.9 SCH 40 X SCH 40 BW | ASTM A234 WPB | 1 | PCS
1737 | OCB (BASE) | /6"-DG-XX587-B03_OCB1 | PIPE | B03 | 150 |  |  | PIPE SMLS ASME B36.10 SCH 40 BE | API 5L Gr.B | 0.70945 | MTR
1738 | OCB (BASE) | /4'-DG-XX547-B03_OCB1 | GASK | B03 | 100 | 100 |  | GASKET SPIRAL WOUND, GRAPHITE FILLER, 4MM THICK, ASME B16.20 150# RF | 316L SS WINDING, 3.2 MM THICK INNER AND CENTRING RINGS | 1 | PCS
1739 | OCB (BASE) | /4'-DG-XX547-B03_OCB1 | FLAN | B03 | 100 | 100 |  | FLANGE WN ASME B16.5 150# RF SCH 40 | ASTM A105 | 1 | PCS
1740 | OCB (BASE) | /4'-DG-XX547-B03_OCB1 | PIPE | B03 | 100 |  |  | PIPE SMLS ASME B36.10 SCH 40 BE | API 5L Gr.B | 0.1 | MTR
1741 | OCB (BASE) | /4'-DG-XX547-B03_OCB1 | ELBO | B03 | 100 | 100 |  | ELBOW 90 DEG LR SMLS ASME B16.9 SCH 40 BW | ASTM A234 WPB | 1 | PCS
1742 | OCB (BASE) | /4'-DG-XX547-B03_OCB1 | PIPE | B03 | 100 |  |  | PIPE SMLS ASME B36.10 SCH 40 BE | API 5L Gr.B | 1.9006 | MTR
1743 | OCB (BASE) | /4'-DG-XX547-B03_OCB1 | ELBO | B03 | 100 | 100 |  | ELBOW 90 DEG LR SMLS ASME B16.9 SCH 40 BW | ASTM A234 WPB | 1 | PCS
1744 | OCB (BASE) | /4'-DG-XX547-B03_OCB1 | PIPE | B03 | 100 |  |  | PIPE SMLS ASME B36.10 SCH 40 BE | API 5L Gr.B | 2.5795 | MTR
1745 | OCB (BASE) | /4'-DG-XX547-B03_OCB1 | ELBO | B03 | 100 | 100 |  | ELBOW 90 DEG LR SMLS ASME B16.9 SCH 40 BW | ASTM A234 WPB | 1 | PCS
1746 | OCB (BASE) | /4'-DG-XX547-B03_OCB1 | PIPE | B03 | 100 |  |  | PIPE SMLS ASME B36.10 SCH 40 BE | API 5L Gr.B | 0.18465 | MTR
1747 | OCB (BASE) | /4"-DG-XX548-B03_OCB1 | GASK | B03 | 100 | 100 |  | GASKET SPIRAL WOUND, GRAPHITE FILLER, 4MM THICK, ASME B16.20 150# RF | 316L SS WINDING, 3.2 MM THICK INNER AND CENTRING RINGS | 1 | PCS
1748 | OCB (BASE) | /4"-DG-XX548-B03_OCB1 | FLAN | B03 | 100 | 100 |  | FLANGE WN ASME B16.5 150# RF SCH 40 | ASTM A105 | 1 | PCS
1749 | OCB (BASE) | /4"-DG-XX548-B03_OCB1 | ELBO | B03 | 100 | 100 |  | ELBOW 90 DEG LR SMLS ASME B16.9 SCH 40 BW | ASTM A234 WPB | 1 | PCS
1750 | OCB (BASE) | /4"-DG-XX548-B03_OCB1 | PIPE | B03 | 100 |  |  | PIPE SMLS ASME B36.10 SCH 40 BE | API 5L Gr.B | 2.5811 | MTR
1751 | OCB (BASE) | /4"-DG-XX548-B03_OCB1 | ELBO | B03 | 100 | 100 |  | ELBOW 90 DEG LR SMLS ASME B16.9 SCH 40 BW | ASTM A234 WPB | 1 | PCS
1752 | OCB (BASE) | /4"-DG-XX548-B03_OCB1 | PIPE | B03 | 100 |  |  | PIPE SMLS ASME B36.10 SCH 40 BE | API 5L Gr.B | 0.24466 | MTR
1753 | OCB (BASE) | /4"-DG-XX549-B03_OCB1 | GASK | B03 | 100 | 100 |  | GASKET SPIRAL WOUND, GRAPHITE FILLER, 4MM THICK, ASME B16.20 150# RF | 316L SS WINDING, 3.2 MM THICK INNER AND CENTRING RINGS | 1 | PCS
1754 | OCB (BASE) | /4"-DG-XX549-B03_OCB1 | FLAN | B03 | 100 | 100 |  | FLANGE WN ASME B16.5 150# RF SCH 40 | ASTM A105 | 1 | PCS
1755 | OCB (BASE) | /4"-DG-XX549-B03_OCB1 | PIPE | B03 | 100 |  |  | PIPE SMLS ASME B36.10 SCH 40 BE | API 5L Gr.B | 0.1 | MTR
1756 | OCB (BASE) | /4"-DG-XX549-B03_OCB1 | ELBO | B03 | 100 | 100 |  | ELBOW 90 DEG LR SMLS ASME B16.9 SCH 40 BW | ASTM A234 WPB | 1 | PCS
1757 | OCB (BASE) | /4"-DG-XX549-B03_OCB1 | PIPE | B03 | 100 |  |  | PIPE SMLS ASME B36.10 SCH 40 BE | API 5L Gr.B | 2.5811 | MTR
1758 | OCB (BASE) | /4"-DG-XX549-B03_OCB1 | ELBO | B03 | 100 | 100 |  | ELBOW 90 DEG LR SMLS ASME B16.9 SCH 40 BW | ASTM A234 WPB | 1 | PCS
1759 | OCB (BASE) | /4"-DG-XX549-B03_OCB1 | PIPE | B03 | 100 |  |  | PIPE SMLS ASME B36.10 SCH 40 BE | API 5L Gr.B | 0.3047 | MTR
1760 | OCB (BASE) | /6"-DP-XX574-B03_OCB1 | FBLI | B03 | 150 | 150 |  | FLANGE BLIND ASME B16.5 150# RF | ASTM A105 | 1 | PCS
1761 | OCB (BASE) | /6"-DP-XX574-B03_OCB1 | GASK | B03 | 150 | 150 |  | GASKET SPIRAL WOUND, GRAPHITE FILLER, 4MM THICK, ASME B16.20 150# RF | 316L SS WINDING, 3.2 MM THICK INNER AND CENTRING RINGS | 1 | PCS
1762 | OCB (BASE) | /6"-DP-XX574-B03_OCB1 | FLAN | B03 | 150 | 150 |  | FLANGE WN ASME B16.5 150# RF SCH 40 | ASTM A105 | 1 | PCS
1763 | OCB (BASE) | /6"-DP-XX574-B03_OCB1 | PIPE | B03 | 150 |  |  | PIPE SMLS ASME B36.10 SCH 40 BE | API 5L Gr.B | 6.5904 | MTR
1764 | OCB (BASE) | /6"-DP-XX574-B03_OCB1 | ELBO | B03 | 150 | 150 |  | ELBOW 90 DEG LR SMLS ASME B16.9 SCH 40 BW | ASTM A234 WPB | 1 | PCS
1765 | OCB (BASE) | /6"-DP-XX574-B03_OCB1 | PIPE | B03 | 150 |  |  | PIPE SMLS ASME B36.10 SCH 40 BE | API 5L Gr.B | 11.2857 | MTR
1766 | OCB (BASE) | /6"-DP-XX574-B03_OCB1 | ELBO | B03 | 150 | 150 |  | ELBOW 45 DEG LR SMLS ASME B16.9 SCH 40 BW | ASTM A234 WPB | 1 | PCS
1767 | OCB (BASE) | /6"-DP-XX574-B03_OCB1 | PIPE | B03 | 150 |  |  | PIPE SMLS ASME B36.10 SCH 40 BE | API 5L Gr.B | 0.2 | MTR
1768 | OCB (BASE) | /6"-DP-XX574-B03_OCB1 | ELBO | B03 | 150 | 150 |  | ELBOW 45 DEG LR SMLS ASME B16.9 SCH 40 BW | ASTM A234 WPB | 1 | PCS
1769 | OCB (BASE) | /6"-DP-XX574-B03_OCB1 | PIPE | B03 | 150 |  |  | PIPE SMLS ASME B36.10 SCH 40 BE | API 5L Gr.B | 0.5 | MTR
1770 | OCB (BASE) | /6"-DP-XX574-B03_OCB1 | FLAN | B03 | 150 | 150 |  | FLANGE WN ASME B16.5 150# RF SCH 40 | ASTM A105 | 1 | PCS
1771 | OCB (BASE) | /6"-DP-XX574-B03_OCB1 | GASK | B03 | 150 | 150 |  | GASKET SPIRAL WOUND, GRAPHITE FILLER, 4MM THICK, ASME B16.20 150# RF | 316L SS WINDING, 3.2 MM THICK INNER AND CENTRING RINGS | 1 | PCS
1772 | OCB1-11 | /3"-SW-XXL01-G03_OCB1-6 | GASK | G03 | 80 | 80 |  | GASKET OCTAGONAL RING 900# RTJ R31 ASME B16.20 | SOFT IRON (ARMCO) MAX. HARDNESS 90 BHN | 1 | PCS
1773 | OCB1-11 | /3"-SW-XXL01-G03_OCB1-6 | GASK | G03 | 80 | 80 |  | GASKET OCTAGONAL RING 900# RTJ R31 ASME B16.20 | SOFT IRON (ARMCO) MAX. HARDNESS 90 BHN | 1 | PCS
1774 | OCB1-11 | /3"-SW-XXL01-G03_OCB1-6 | FLAN | G03 | 80 | 80 |  | FLANGE WN ASME B16.5 900# RTJ SCH 160 | ASTM A105 | 1 | PCS
1775 | OCB1-11 | /3"-SW-XXL01-G03_OCB1-6 | PIPE | G03 | 80 |  |  | PIPE SMLS ASME B36.10 SCH 120 BE | API 5L Gr.B | 0.98735 | MTR
1776 | OCB1-11 | /3"-SW-XXL01-G03_OCB1-6 | ELBO | G03 | 80 | 80 |  | ELBOW 90 DEG LR SMLS ASME B16.9 SCH 160 BW | ASTM A234 WPB | 1 | PCS
1777 | OCB1-11 | /3"-SW-XXL01-G03_OCB1-6 | PIPE | G03 | 80 |  |  | PIPE SMLS ASME B36.10 SCH 120 BE | API 5L Gr.B | 1.3056 | MTR
1778 | OCB1-11 | /3"-SW-XXL01-G03_OCB1-6 | ELBO | G03 | 80 | 80 |  | ELBOW 90 DEG LR SMLS ASME B16.9 SCH 160 BW | ASTM A234 WPB | 1 | PCS
1779 | OCB1-11 | /3"-SW-XXL01-G03_OCB1-6 | PIPE | G03 | 80 |  |  | PIPE SMLS ASME B36.10 SCH 120 BE | API 5L Gr.B | 1.2975 | MTR
1780 | OCB1-11 | /3"-SW-XXL01-G03_OCB1-6 | FLAN | G03 | 80 | 80 |  | FLANGE WN ASME B16.5 900# RTJ SCH 160 | ASTM A105 | 1 | PCS
1781 | OCB1-11 | /3"-SW-XXL01-G03_OCB1-6 | GASK | G03 | 80 | 80 |  | GASKET OCTAGONAL RING 900# RTJ R31 ASME B16.20 | SOFT IRON (ARMCO) MAX. HARDNESS 90 BHN | 1 | PCS
1782 | OCB1-11 | /3"-SW-XXL01-G03_OCB1-6 | GASK | G03 | 80 | 80 |  | GASKET OCTAGONAL RING 900# RTJ R31 ASME B16.20 | SOFT IRON (ARMCO) MAX. HARDNESS 90 BHN | 1 | PCS
1783 | OCB1-11 | /3"-SW-XXL01-G03_OCB1-6 | FLAN | G03 | 80 | 80 |  | FLANGE WN ASME B16.5 900# RTJ SCH 160 | ASTM A105 | 1 | PCS
1784 | OCB1-11 | /3"-SW-XXL01-G03_OCB1-6 | PIPE | G03 | 80 |  |  | PIPE SMLS ASME B36.10 SCH 120 BE | API 5L Gr.B | 1.4927 | MTR
1785 | OCB1-11 | /3"-SW-XXL01-G03_OCB1-6 | ELBO | G03 | 80 | 80 |  | ELBOW 90 DEG LR SMLS ASME B16.9 SCH 160 BW | ASTM A234 WPB | 1 | PCS
1786 | OCB1-11 | /3"-SW-XXL01-G03_OCB1-6 | PIPE | G03 | 80 |  |  | PIPE SMLS ASME B36.10 SCH 120 BE | API 5L Gr.B | 1.1278 | MTR
1787 | OCB1-11 | /3"-SW-XXL01-G03_OCB1-6 | ELBO | G03 | 80 | 80 |  | ELBOW 90 DEG LR SMLS ASME B16.9 SCH 160 BW | ASTM A234 WPB | 1 | PCS
1788 | OCB1-11 | /3"-SW-XXL01-G03_OCB1-6 | PIPE | G03 | 80 |  |  | PIPE SMLS ASME B36.10 SCH 120 BE | API 5L Gr.B | 0.5152 | MTR
1789 | OCB1-11 | /3"-SW-XXL01-G03_OCB1-6 | FLAN | G03 | 80 | 80 |  | FLANGE WN ASME B16.5 900# RTJ SCH 160 | ASTM A105 | 1 | PCS
1790 | OCB1-11 | /3"-SW-XXL01-G03_OCB1-6 | GASK | G03 | 80 | 80 |  | GASKET OCTAGONAL RING 900# RTJ R31 ASME B16.20 | SOFT IRON (ARMCO) MAX. HARDNESS 90 BHN | 1 | PCS
1791 | OCB1-11 | /3"-SW-XXL01-G03_OCB1-6 | GASK | G03 | 80 | 80 |  | GASKET OCTAGONAL RING 900# RTJ R31 ASME B16.20 | SOFT IRON (ARMCO) MAX. HARDNESS 90 BHN | 1 | PCS
1792 | OCB1-11 | /3"-SW-XXL02-G03_OCB1-6 | FLAN | G03 | 80 | 80 |  | FLANGE WN ASME B16.5 900# RTJ SCH 160 | ASTM A105 | 1 | PCS
1793 | OCB1-11 | /3"-SW-XXL02-G03_OCB1-6 | PIPE | G03 | 80 |  |  | PIPE SMLS ASME B36.10 SCH 120 BE | API 5L Gr.B | 0.6648 | MTR
1794 | OCB1-11 | /3"-SW-XXL02-G03_OCB1-6 | ELBO | G03 | 80 | 80 |  | ELBOW 90 DEG LR SMLS ASME B16.9 SCH 160 BW | ASTM A234 WPB | 1 | PCS
1795 | OCB1-11 | /3"-SW-XXL02-G03_OCB1-6 | PIPE | G03 | 80 |  |  | PIPE SMLS ASME B36.10 SCH 120 BE | API 5L Gr.B | 0.162 | MTR
1796 | OCB1-11 | /3"-SW-XXL02-G03_OCB1-6 | ELBO | G03 | 80 | 80 |  | ELBOW 90 DEG LR SMLS ASME B16.9 SCH 160 BW | ASTM A234 WPB | 1 | PCS
1797 | OCB1-11 | /3"-SW-XXL02-G03_OCB1-6 | ELBO | G03 | 80 | 80 |  | ELBOW 90 DEG LR SMLS ASME B16.9 SCH 160 BW | ASTM A234 WPB | 1 | PCS
1798 | OCB1-11 | /3"-SW-XXL02-G03_OCB1-6 | PIPE | G03 | 80 |  |  | PIPE SMLS ASME B36.10 SCH 120 BE | API 5L Gr.B | 0.5152 | MTR
1799 | OCB1-11 | /3"-SW-XXL02-G03_OCB1-6 | FLAN | G03 | 80 | 80 |  | FLANGE WN ASME B16.5 900# RTJ SCH 160 | ASTM A105 | 1 | PCS
1800 | OCB1-11 | /3"-SW-XXL02-G03_OCB1-6 | GASK | G03 | 80 | 80 |  | GASKET OCTAGONAL RING 900# RTJ R31 ASME B16.20 | SOFT IRON (ARMCO) MAX. HARDNESS 90 BHN | 1 | PCS
1801 | OCB1-11 | /3"-SW-XXL02-G03_OCB1-6 | GASK | G03 | 80 | 80 |  | GASKET OCTAGONAL RING 900# RTJ R31 ASME B16.20 | SOFT IRON (ARMCO) MAX. HARDNESS 90 BHN | 1 | PCS
1802 | OCB1-11 | /3"-SW-XXL02-G03_OCB1-6 | FLAN | G03 | 80 | 80 |  | FLANGE WN ASME B16.5 900# RTJ SCH 160 | ASTM A105 | 1 | PCS
1803 | OCB1-11 | /3"-SW-XXL02-G03_OCB1-6 | PIPE | G03 | 80 |  |  | PIPE SMLS ASME B36.10 SCH 120 BE | API 5L Gr.B | 1.6321 | MTR
1804 | OCB1-12 | /3"-SW-XXM01-G03_OCB1-10 | GASK | G03 | 80 | 80 |  | GASKET OCTAGONAL RING 900# RTJ R31 ASME B16.20 | SOFT IRON (ARMCO) MAX. HARDNESS 90 BHN | 1 | PCS
1805 | OCB1-12 | /3"-SW-XXM01-G03_OCB1-10 | GASK | G03 | 80 | 80 |  | GASKET OCTAGONAL RING 900# RTJ R31 ASME B16.20 | SOFT IRON (ARMCO) MAX. HARDNESS 90 BHN | 1 | PCS
1806 | OCB1-12 | /3"-SW-XXM01-G03_OCB1-10 | FLAN | G03 | 80 | 80 |  | FLANGE WN ASME B16.5 900# RTJ SCH 160 | ASTM A105 | 1 | PCS
1807 | OCB1-12 | /3"-SW-XXM01-G03_OCB1-10 | PIPE | G03 | 80 |  |  | PIPE SMLS ASME B36.10 SCH 120 BE | API 5L Gr.B | 0.98735 | MTR
1808 | OCB1-12 | /3"-SW-XXM01-G03_OCB1-10 | ELBO | G03 | 80 | 80 |  | ELBOW 90 DEG LR SMLS ASME B16.9 SCH 160 BW | ASTM A234 WPB | 1 | PCS
1809 | OCB1-12 | /3"-SW-XXM01-G03_OCB1-10 | ELBO | G03 | 80 | 80 |  | ELBOW 90 DEG LR SMLS ASME B16.9 SCH 160 BW | ASTM A234 WPB | 1 | PCS
1810 | OCB1-12 | /3"-SW-XXM01-G03_OCB1-10 | PIPE | G03 | 80 |  |  | PIPE SMLS ASME B36.10 SCH 120 BE | API 5L Gr.B | 1.2916 | MTR
1811 | OCB1-12 | /3"-SW-XXM01-G03_OCB1-10 | ELBO | G03 | 80 | 80 |  | ELBOW 90 DEG LR SMLS ASME B16.9 SCH 160 BW | ASTM A234 WPB | 1 | PCS
1812 | OCB1-12 | /3"-SW-XXM01-G03_OCB1-10 | PIPE | G03 | 80 |  |  | PIPE SMLS ASME B36.10 SCH 120 BE | API 5L Gr.B | 1.0692 | MTR
1813 | OCB1-12 | /3"-SW-XXM01-G03_OCB1-10 | FLAN | G03 | 80 | 80 |  | FLANGE WN ASME B16.5 900# RTJ SCH 160 | ASTM A105 | 1 | PCS
1814 | OCB1-12 | /3"-SW-XXM01-G03_OCB1-10 | GASK | G03 | 80 | 80 |  | GASKET OCTAGONAL RING 900# RTJ R31 ASME B16.20 | SOFT IRON (ARMCO) MAX. HARDNESS 90 BHN | 1 | PCS
1815 | OCB1-12 | /3"-SW-XXM01-G03_OCB1-10 | GASK | G03 | 80 | 80 |  | GASKET OCTAGONAL RING 900# RTJ R31 ASME B16.20 | SOFT IRON (ARMCO) MAX. HARDNESS 90 BHN | 1 | PCS
1816 | OCB1-12 | /3"-SW-XXM01-G03_OCB1-10 | FLAN | G03 | 80 | 80 |  | FLANGE WN ASME B16.5 900# RTJ SCH 160 | ASTM A105 | 1 | PCS
1817 | OCB1-12 | /3"-SW-XXM01-G03_OCB1-10 | PIPE | G03 | 80 |  |  | PIPE SMLS ASME B36.10 SCH 120 BE | API 5L Gr.B | 1.4927 | MTR
1818 | OCB1-12 | /3"-SW-XXM01-G03_OCB1-10 | ELBO | G03 | 80 | 80 |  | ELBOW 90 DEG LR SMLS ASME B16.9 SCH 160 BW | ASTM A234 WPB | 1 | PCS
1819 | OCB1-12 | /3"-SW-XXM01-G03_OCB1-10 | PIPE | G03 | 80 |  |  | PIPE SMLS ASME B36.10 SCH 120 BE | API 5L Gr.B | 1.1278 | MTR
1820 | OCB1-12 | /3"-SW-XXM01-G03_OCB1-10 | ELBO | G03 | 80 | 80 |  | ELBOW 90 DEG LR SMLS ASME B16.9 SCH 160 BW | ASTM A234 WPB | 1 | PCS
1821 | OCB1-12 | /3"-SW-XXM01-G03_OCB1-10 | PIPE | G03 | 80 |  |  | PIPE SMLS ASME B36.10 SCH 120 BE | API 5L Gr.B | 0.5152 | MTR
1822 | OCB1-12 | /3"-SW-XXM01-G03_OCB1-10 | FLAN | G03 | 80 | 80 |  | FLANGE WN ASME B16.5 900# RTJ SCH 160 | ASTM A105 | 1 | PCS
1823 | OCB1-12 | /3"-SW-XXM01-G03_OCB1-10 | GASK | G03 | 80 | 80 |  | GASKET OCTAGONAL RING 900# RTJ R31 ASME B16.20 | SOFT IRON (ARMCO) MAX. HARDNESS 90 BHN | 1 | PCS
1824 | OCB1-12 | /3"-SW-XXM01-G03_OCB1-10 | GASK | G03 | 80 | 80 |  | GASKET OCTAGONAL RING 900# RTJ R31 ASME B16.20 | SOFT IRON (ARMCO) MAX. HARDNESS 90 BHN | 1 | PCS
1825 | OCB1-12 | /3"-SW-XXM02-G03_OCB1-10 | FLAN | G03 | 80 | 80 |  | FLANGE WN ASME B16.5 900# RTJ SCH 160 | ASTM A105 | 1 | PCS
1826 | OCB1-12 | /3"-SW-XXM02-G03_OCB1-10 | PIPE | G03 | 80 |  |  | PIPE SMLS ASME B36.10 SCH 120 BE | API 5L Gr.B | 0.8928 | MTR
1827 | OCB1-12 | /3"-SW-XXM02-G03_OCB1-10 | ELBO | G03 | 80 | 80 |  | ELBOW 90 DEG LR SMLS ASME B16.9 SCH 160 BW | ASTM A234 WPB | 1 | PCS
1828 | OCB1-12 | /3"-SW-XXM02-G03_OCB1-10 | PIPE | G03 | 80 |  |  | PIPE SMLS ASME B36.10 SCH 120 BE | API 5L Gr.B | 1.0152 | MTR
1829 | OCB1-12 | /3"-SW-XXM02-G03_OCB1-10 | FLAN | G03 | 80 | 80 |  | FLANGE WN ASME B16.5 900# RTJ SCH 160 | ASTM A105 | 1 | PCS
1830 | OCB1-12 | /3"-SW-XXM02-G03_OCB1-10 | GASK | G03 | 80 | 80 |  | GASKET OCTAGONAL RING 900# RTJ R31 ASME B16.20 | SOFT IRON (ARMCO) MAX. HARDNESS 90 BHN | 1 | PCS
1831 | OCB1-12 | /3"-SW-XXM02-G03_OCB1-10 | GASK | G03 | 80 | 80 |  | GASKET OCTAGONAL RING 900# RTJ R31 ASME B16.20 | SOFT IRON (ARMCO) MAX. HARDNESS 90 BHN | 1 | PCS
1832 | OCB1-12 | /3"-SW-XXM02-G03_OCB1-10 | FLAN | G03 | 80 | 80 |  | FLANGE WN ASME B16.5 900# RTJ SCH 160 | ASTM A105 | 1 | PCS
1833 | OCB1-12 | /3"-SW-XXM02-G03_OCB1-10 | PIPE | G03 | 80 |  |  | PIPE SMLS ASME B36.10 SCH 120 BE | API 5L Gr.B | 1.6321 | MTR
1834 | OCB1-13 | /3"-SW-XXN01-G03_OCB1-14 | GASK | G03 | 80 | 80 |  | GASKET OCTAGONAL RING 900# RTJ R31 ASME B16.20 | SOFT IRON (ARMCO) MAX. HARDNESS 90 BHN | 1 | PCS
1835 | OCB1-13 | /3"-SW-XXN01-G03_OCB1-14 | GASK | G03 | 80 | 80 |  | GASKET OCTAGONAL RING 900# RTJ R31 ASME B16.20 | SOFT IRON (ARMCO) MAX. HARDNESS 90 BHN | 1 | PCS
1836 | OCB1-13 | /3"-SW-XXN01-G03_OCB1-14 | FLAN | G03 | 80 | 80 |  | FLANGE WN ASME B16.5 900# RTJ SCH 160 | ASTM A105 | 1 | PCS
1837 | OCB1-13 | /3"-SW-XXN01-G03_OCB1-14 | PIPE | G03 | 80 |  |  | PIPE SMLS ASME B36.10 SCH 120 BE | API 5L Gr.B | 0.98735 | MTR
1838 | OCB1-13 | /3"-SW-XXN01-G03_OCB1-14 | ELBO | G03 | 80 | 80 |  | ELBOW 90 DEG LR SMLS ASME B16.9 SCH 160 BW | ASTM A234 WPB | 1 | PCS
1839 | OCB1-13 | /3"-SW-XXN01-G03_OCB1-14 | PIPE | G03 | 80 |  |  | PIPE SMLS ASME B36.10 SCH 120 BE | API 5L Gr.B | 1.4136 | MTR
1840 | OCB1-13 | /3"-SW-XXN01-G03_OCB1-14 | ELBO | G03 | 80 | 80 |  | ELBOW 90 DEG LR SMLS ASME B16.9 SCH 160 BW | ASTM A234 WPB | 1 | PCS
1841 | OCB1-13 | /3"-SW-XXN01-G03_OCB1-14 | PIPE | G03 | 80 |  |  | PIPE SMLS ASME B36.10 SCH 120 BE | API 5L Gr.B | 1.2152 | MTR
1842 | OCB1-13 | /3"-SW-XXN01-G03_OCB1-14 | FLAN | G03 | 80 | 80 |  | FLANGE WN ASME B16.5 900# RTJ SCH 160 | ASTM A105 | 1 | PCS
1843 | OCB1-13 | /3"-SW-XXN01-G03_OCB1-14 | GASK | G03 | 80 | 80 |  | GASKET OCTAGONAL RING 900# RTJ R31 ASME B16.20 | SOFT IRON (ARMCO) MAX. HARDNESS 90 BHN | 1 | PCS
1844 | OCB1-13 | /3"-SW-XXN01-G03_OCB1-14 | GASK | G03 | 80 | 80 |  | GASKET OCTAGONAL RING 900# RTJ R31 ASME B16.20 | SOFT IRON (ARMCO) MAX. HARDNESS 90 BHN | 1 | PCS
1845 | OCB1-13 | /3"-SW-XXN01-G03_OCB1-14 | FLAN | G03 | 80 | 80 |  | FLANGE WN ASME B16.5 900# RTJ SCH 160 | ASTM A105 | 1 | PCS
1846 | OCB1-13 | /3"-SW-XXN01-G03_OCB1-14 | PIPE | G03 | 80 |  |  | PIPE SMLS ASME B36.10 SCH 120 BE | API 5L Gr.B | 2.2367 | MTR
1847 | OCB1-13 | /3"-SW-XXN01-G03_OCB1-14 | ELBO | G03 | 80 | 80 |  | ELBOW 45 DEG LR SMLS ASME B16.9 SCH 160 BW | ASTM A234 WPB | 1 | PCS
1848 | OCB1-13 | /3"-SW-XXN01-G03_OCB1-14 | PIPE | G03 | 80 |  |  | PIPE SMLS ASME B36.10 SCH 120 BE | API 5L Gr.B | 0.18855 | MTR
1849 | OCB1-13 | /3"-SW-XXN01-G03_OCB1-14 | ELBO | G03 | 80 | 80 |  | ELBOW 90 DEG LR SMLS ASME B16.9 SCH 160 BW | ASTM A234 WPB | 1 | PCS
1850 | OCB1-13 | /3"-SW-XXN01-G03_OCB1-14 | PIPE | G03 | 80 |  |  | PIPE SMLS ASME B36.10 SCH 120 BE | API 5L Gr.B | 1.1828 | MTR
1851 | OCB1-13 | /3"-SW-XXN01-G03_OCB1-14 | ELBO | G03 | 80 | 80 |  | ELBOW 90 DEG LR SMLS ASME B16.9 SCH 160 BW | ASTM A234 WPB | 1 | PCS
1852 | OCB1-13 | /3"-SW-XXN01-G03_OCB1-14 | PIPE | G03 | 80 |  |  | PIPE SMLS ASME B36.10 SCH 120 BE | API 5L Gr.B | 0.3152 | MTR
1853 | OCB1-13 | /3"-SW-XXN01-G03_OCB1-14 | FLAN | G03 | 80 | 80 |  | FLANGE WN ASME B16.5 900# RTJ SCH 160 | ASTM A105 | 1 | PCS
1854 | OCB1-13 | /3"-SW-XXN01-G03_OCB1-14 | GASK | G03 | 80 | 80 |  | GASKET OCTAGONAL RING 900# RTJ R31 ASME B16.20 | SOFT IRON (ARMCO) MAX. HARDNESS 90 BHN | 1 | PCS
1855 | OCB1-13 | /3"-SW-XXN01-G03_OCB1-14 | GASK | G03 | 80 | 80 |  | GASKET OCTAGONAL RING 900# RTJ R31 ASME B16.20 | SOFT IRON (ARMCO) MAX. HARDNESS 90 BHN | 1 | PCS
1856 | OCB1-13 | /3"-SW-XXN02-G03_OCB1-14 | FLAN | G03 | 80 | 80 |  | FLANGE WN ASME B16.5 900# RTJ SCH 160 | ASTM A105 | 1 | PCS
1857 | OCB1-13 | /3"-SW-XXN02-G03_OCB1-14 | PIPE | G03 | 80 |  |  | PIPE SMLS ASME B36.10 SCH 120 BE | API 5L Gr.B | 0.9478 | MTR
1858 | OCB1-13 | /3"-SW-XXN02-G03_OCB1-14 | ELBO | G03 | 80 | 80 |  | ELBOW 90 DEG LR SMLS ASME B16.9 SCH 160 BW | ASTM A234 WPB | 1 | PCS
1859 | OCB1-13 | /3"-SW-XXN02-G03_OCB1-14 | ELBO | G03 | 80 | 80 |  | ELBOW 90 DEG LR SMLS ASME B16.9 SCH 160 BW | ASTM A234 WPB | 1 | PCS
1860 | OCB1-13 | /3"-SW-XXN02-G03_OCB1-14 | PIPE | G03 | 80 |  |  | PIPE SMLS ASME B36.10 SCH 120 BE | API 5L Gr.B | 1.0152 | MTR
1861 | OCB1-13 | /3"-SW-XXN02-G03_OCB1-14 | FLAN | G03 | 80 | 80 |  | FLANGE WN ASME B16.5 900# RTJ SCH 160 | ASTM A105 | 1 | PCS
1862 | OCB1-13 | /3"-SW-XXN02-G03_OCB1-14 | GASK | G03 | 80 | 80 |  | GASKET OCTAGONAL RING 900# RTJ R31 ASME B16.20 | SOFT IRON (ARMCO) MAX. HARDNESS 90 BHN | 1 | PCS
1863 | OCB1-13 | /3"-SW-XXN02-G03_OCB1-14 | GASK | G03 | 80 | 80 |  | GASKET OCTAGONAL RING 900# RTJ R31 ASME B16.20 | SOFT IRON (ARMCO) MAX. HARDNESS 90 BHN | 1 | PCS
1864 | OCB1-13 | /3"-SW-XXN02-G03_OCB1-14 | FLAN | G03 | 80 | 80 |  | FLANGE WN ASME B16.5 900# RTJ SCH 160 | ASTM A105 | 1 | PCS
1865 | OCB1-13 | /3"-SW-XXN02-G03_OCB1-14 | PIPE | G03 | 80 |  |  | PIPE SMLS ASME B36.10 SCH 120 BE | API 5L Gr.B | 1.6321 | MTR
1866 | OCB1-14 | /3"-SW-XXP01-G03_OCB1-8 | GASK | G03 | 80 | 80 |  | GASKET OCTAGONAL RING 900# RTJ R31 ASME B16.20 | SOFT IRON (ARMCO) MAX. HARDNESS 90 BHN | 1 | PCS
1867 | OCB1-14 | /3"-SW-XXP01-G03_OCB1-8 | GASK | G03 | 80 | 80 |  | GASKET OCTAGONAL RING 900# RTJ R31 ASME B16.20 | SOFT IRON (ARMCO) MAX. HARDNESS 90 BHN | 1 | PCS
1868 | OCB1-14 | /3"-SW-XXP01-G03_OCB1-8 | FLAN | G03 | 80 | 80 |  | FLANGE WN ASME B16.5 900# RTJ SCH 160 | ASTM A105 | 1 | PCS
1869 | OCB1-14 | /3"-SW-XXP01-G03_OCB1-8 | PIPE | G03 | 80 |  |  | PIPE SMLS ASME B36.10 SCH 120 BE | API 5L Gr.B | 0.98735 | MTR
1870 | OCB1-14 | /3"-SW-XXP01-G03_OCB1-8 | ELBO | G03 | 80 | 80 |  | ELBOW 90 DEG LR SMLS ASME B16.9 SCH 160 BW | ASTM A234 WPB | 1 | PCS
1871 | OCB1-14 | /3"-SW-XXP01-G03_OCB1-8 | PIPE | G03 | 80 |  |  | PIPE SMLS ASME B36.10 SCH 120 BE | API 5L Gr.B | 1.1636 | MTR
1872 | OCB1-14 | /3"-SW-XXP01-G03_OCB1-8 | ELBO | G03 | 80 | 80 |  | ELBOW 90 DEG LR SMLS ASME B16.9 SCH 160 BW | ASTM A234 WPB | 1 | PCS
1873 | OCB1-14 | /3"-SW-XXP01-G03_OCB1-8 | PIPE | G03 | 80 |  |  | PIPE SMLS ASME B36.10 SCH 120 BE | API 5L Gr.B | 2.1155 | MTR
1874 | OCB1-14 | /3"-SW-XXP01-G03_OCB1-8 | FLAN | G03 | 80 | 80 |  | FLANGE WN ASME B16.5 900# RTJ SCH 160 | ASTM A105 | 1 | PCS
1875 | OCB1-14 | /3"-SW-XXP01-G03_OCB1-8 | GASK | G03 | 80 | 80 |  | GASKET OCTAGONAL RING 900# RTJ R31 ASME B16.20 | SOFT IRON (ARMCO) MAX. HARDNESS 90 BHN | 1 | PCS
1876 | OCB1-14 | /3"-SW-XXP01-G03_OCB1-8 | GASK | G03 | 80 | 80 |  | GASKET OCTAGONAL RING 900# RTJ R31 ASME B16.20 | SOFT IRON (ARMCO) MAX. HARDNESS 90 BHN | 1 | PCS
1877 | OCB1-14 | /3"-SW-XXP01-G03_OCB1-8 | FLAN | G03 | 80 | 80 |  | FLANGE WN ASME B16.5 900# RTJ SCH 160 | ASTM A105 | 1 | PCS
1878 | OCB1-14 | /3"-SW-XXP01-G03_OCB1-8 | PIPE | G03 | 80 |  |  | PIPE SMLS ASME B36.10 SCH 120 BE | API 5L Gr.B | 1.3657 | MTR
1879 | OCB1-14 | /3"-SW-XXP01-G03_OCB1-8 | ELBO | G03 | 80 | 80 |  | ELBOW 90 DEG LR SMLS ASME B16.9 SCH 160 BW | ASTM A234 WPB | 1 | PCS
1880 | OCB1-14 | /3"-SW-XXP01-G03_OCB1-8 | PIPE | G03 | 80 |  |  | PIPE SMLS ASME B36.10 SCH 120 BE | API 5L Gr.B | 0.772 | MTR
1881 | OCB1-14 | /3"-SW-XXP01-G03_OCB1-8 | ELBO | G03 | 80 | 80 |  | ELBOW 90 DEG LR SMLS ASME B16.9 SCH 160 BW | ASTM A234 WPB | 1 | PCS
1882 | OCB1-14 | /3"-SW-XXP01-G03_OCB1-8 | ELBO | G03 | 80 | 80 |  | ELBOW 90 DEG LR SMLS ASME B16.9 SCH 160 BW | ASTM A234 WPB | 1 | PCS
1883 | OCB1-14 | /3"-SW-XXP01-G03_OCB1-8 | PIPE | G03 | 80 |  |  | PIPE SMLS ASME B36.10 SCH 120 BE | API 5L Gr.B | 1.1828 | MTR
1884 | OCB1-14 | /3"-SW-XXP01-G03_OCB1-8 | ELBO | G03 | 80 | 80 |  | ELBOW 90 DEG LR SMLS ASME B16.9 SCH 160 BW | ASTM A234 WPB | 1 | PCS
1885 | OCB1-14 | /3"-SW-XXP01-G03_OCB1-8 | PIPE | G03 | 80 |  |  | PIPE SMLS ASME B36.10 SCH 120 BE | API 5L Gr.B | 0.3152 | MTR
1886 | OCB1-14 | /3"-SW-XXP01-G03_OCB1-8 | FLAN | G03 | 80 | 80 |  | FLANGE WN ASME B16.5 900# RTJ SCH 160 | ASTM A105 | 1 | PCS
1887 | OCB1-14 | /3"-SW-XXP01-G03_OCB1-8 | GASK | G03 | 80 | 80 |  | GASKET OCTAGONAL RING 900# RTJ R31 ASME B16.20 | SOFT IRON (ARMCO) MAX. HARDNESS 90 BHN | 1 | PCS
1888 | OCB1-14 | /3"-SW-XXP01-G03_OCB1-8 | GASK | G03 | 80 | 80 |  | GASKET OCTAGONAL RING 900# RTJ R31 ASME B16.20 | SOFT IRON (ARMCO) MAX. HARDNESS 90 BHN | 1 | PCS
1889 | OCB1-14 | /3"-SW-XXP02-G03_OCB1-8 | FLAN | G03 | 80 | 80 |  | FLANGE WN ASME B16.5 900# RTJ SCH 160 | ASTM A105 | 1 | PCS
1890 | OCB1-14 | /3"-SW-XXP02-G03_OCB1-8 | PIPE | G03 | 80 |  |  | PIPE SMLS ASME B36.10 SCH 120 BE | API 5L Gr.B | 0.7198 | MTR
1891 | OCB1-14 | /3"-SW-XXP02-G03_OCB1-8 | ELBO | G03 | 80 | 80 |  | ELBOW 90 DEG LR SMLS ASME B16.9 SCH 160 BW | ASTM A234 WPB | 1 | PCS
1892 | OCB1-14 | /3"-SW-XXP02-G03_OCB1-8 | PIPE | G03 | 80 |  |  | PIPE SMLS ASME B36.10 SCH 120 BE | API 5L Gr.B | 0.367 | MTR
1893 | OCB1-14 | /3"-SW-XXP02-G03_OCB1-8 | ELBO | G03 | 80 | 80 |  | ELBOW 90 DEG LR SMLS ASME B16.9 SCH 160 BW | ASTM A234 WPB | 1 | PCS
1894 | OCB1-14 | /3"-SW-XXP02-G03_OCB1-8 | ELBO | G03 | 80 | 80 |  | ELBOW 90 DEG LR SMLS ASME B16.9 SCH 160 BW | ASTM A234 WPB | 1 | PCS
1895 | OCB1-14 | /3"-SW-XXP02-G03_OCB1-8 | PIPE | G03 | 80 |  |  | PIPE SMLS ASME B36.10 SCH 120 BE | API 5L Gr.B | 0.5152 | MTR
1896 | OCB1-14 | /3"-SW-XXP02-G03_OCB1-8 | FLAN | G03 | 80 | 80 |  | FLANGE WN ASME B16.5 900# RTJ SCH 160 | ASTM A105 | 1 | PCS
1897 | OCB1-14 | /3"-SW-XXP02-G03_OCB1-8 | GASK | G03 | 80 | 80 |  | GASKET OCTAGONAL RING 900# RTJ R31 ASME B16.20 | SOFT IRON (ARMCO) MAX. HARDNESS 90 BHN | 1 | PCS
1898 | OCB1-14 | /3"-SW-XXP02-G03_OCB1-8 | GASK | G03 | 80 | 80 |  | GASKET OCTAGONAL RING 900# RTJ R31 ASME B16.20 | SOFT IRON (ARMCO) MAX. HARDNESS 90 BHN | 1 | PCS
1899 | OCB1-14 | /3"-SW-XXP02-G03_OCB1-8 | FLAN | G03 | 80 | 80 |  | FLANGE WN ASME B16.5 900# RTJ SCH 160 | ASTM A105 | 1 | PCS
1900 | OCB1-14 | /3"-SW-XXP02-G03_OCB1-8 | PIPE | G03 | 80 |  |  | PIPE SMLS ASME B36.10 SCH 120 BE | API 5L Gr.B | 1.6321 | MTR
1901 | OCB1-15 | /3"-SW-XXQ01-G03_OCB1-12 | GASK | G03 | 80 | 80 |  | GASKET OCTAGONAL RING 900# RTJ R31 ASME B16.20 | SOFT IRON (ARMCO) MAX. HARDNESS 90 BHN | 1 | PCS
1902 | OCB1-15 | /3"-SW-XXQ01-G03_OCB1-12 | GASK | G03 | 80 | 80 |  | GASKET OCTAGONAL RING 900# RTJ R31 ASME B16.20 | SOFT IRON (ARMCO) MAX. HARDNESS 90 BHN | 1 | PCS
1903 | OCB1-15 | /3"-SW-XXQ01-G03_OCB1-12 | FLAN | G03 | 80 | 80 |  | FLANGE WN ASME B16.5 900# RTJ SCH 160 | ASTM A105 | 1 | PCS
1904 | OCB1-15 | /3"-SW-XXQ01-G03_OCB1-12 | PIPE | G03 | 80 |  |  | PIPE SMLS ASME B36.10 SCH 120 BE | API 5L Gr.B | 0.98735 | MTR
1905 | OCB1-15 | /3"-SW-XXQ01-G03_OCB1-12 | ELBO | G03 | 80 | 80 |  | ELBOW 90 DEG LR SMLS ASME B16.9 SCH 160 BW | ASTM A234 WPB | 1 | PCS
1906 | OCB1-15 | /3"-SW-XXQ01-G03_OCB1-12 | PIPE | G03 | 80 |  |  | PIPE SMLS ASME B36.10 SCH 120 BE | API 5L Gr.B | 0.91357 | MTR
1907 | OCB1-15 | /3"-SW-XXQ01-G03_OCB1-12 | ELBO | G03 | 80 | 80 |  | ELBOW 90 DEG LR SMLS ASME B16.9 SCH 160 BW | ASTM A234 WPB | 1 | PCS
1908 | OCB1-15 | /3"-SW-XXQ01-G03_OCB1-12 | PIPE | G03 | 80 |  |  | PIPE SMLS ASME B36.10 SCH 120 BE | API 5L Gr.B | 1.8155 | MTR
1909 | OCB1-15 | /3"-SW-XXQ01-G03_OCB1-12 | FLAN | G03 | 80 | 80 |  | FLANGE WN ASME B16.5 900# RTJ SCH 160 | ASTM A105 | 1 | PCS
1910 | OCB1-15 | /3"-SW-XXQ01-G03_OCB1-12 | GASK | G03 | 80 | 80 |  | GASKET OCTAGONAL RING 900# RTJ R31 ASME B16.20 | SOFT IRON (ARMCO) MAX. HARDNESS 90 BHN | 1 | PCS
1911 | OCB1-15 | /3"-SW-XXQ01-G03_OCB1-12 | GASK | G03 | 80 | 80 |  | GASKET OCTAGONAL RING 900# RTJ R31 ASME B16.20 | SOFT IRON (ARMCO) MAX. HARDNESS 90 BHN | 1 | PCS
1912 | OCB1-15 | /3"-SW-XXQ01-G03_OCB1-12 | FLAN | G03 | 80 | 80 |  | FLANGE WN ASME B16.5 900# RTJ SCH 160 | ASTM A105 | 1 | PCS
1913 | OCB1-15 | /3"-SW-XXQ01-G03_OCB1-12 | PIPE | G03 | 80 |  |  | PIPE SMLS ASME B36.10 SCH 120 BE | API 5L Gr.B | 3.0004 | MTR
1914 | OCB1-15 | /3"-SW-XXQ01-G03_OCB1-12 | ELBO | G03 | 80 | 80 |  | ELBOW 90 DEG LR SMLS ASME B16.9 SCH 160 BW | ASTM A234 WPB | 1 | PCS
1915 | OCB1-15 | /3"-SW-XXQ01-G03_OCB1-12 | PIPE | G03 | 80 |  |  | PIPE SMLS ASME B36.10 SCH 120 BE | API 5L Gr.B | 1.022 | MTR
1916 | OCB1-15 | /3"-SW-XXQ01-G03_OCB1-12 | ELBO | G03 | 80 | 80 |  | ELBOW 90 DEG LR SMLS ASME B16.9 SCH 160 BW | ASTM A234 WPB | 1 | PCS
1917 | OCB1-15 | /3"-SW-XXQ01-G03_OCB1-12 | PIPE | G03 | 80 |  |  | PIPE SMLS ASME B36.10 SCH 120 BE | API 5L Gr.B | 1.1278 | MTR
1918 | OCB1-15 | /3"-SW-XXQ01-G03_OCB1-12 | ELBO | G03 | 80 | 80 |  | ELBOW 90 DEG LR SMLS ASME B16.9 SCH 160 BW | ASTM A234 WPB | 1 | PCS
1919 | OCB1-15 | /3"-SW-XXQ01-G03_OCB1-12 | PIPE | G03 | 80 |  |  | PIPE SMLS ASME B36.10 SCH 120 BE | API 5L Gr.B | 0.42627 | MTR
1920 | OCB1-15 | /3"-SW-XXQ01-G03_OCB1-12 | FLAN | G03 | 80 | 80 |  | FLANGE WN ASME B16.5 900# RTJ SCH 160 | ASTM A105 | 1 | PCS
1921 | OCB1-15 | /3"-SW-XXQ01-G03_OCB1-12 | GASK | G03 | 80 | 80 |  | GASKET OCTAGONAL RING 900# RTJ R31 ASME B16.20 | SOFT IRON (ARMCO) MAX. HARDNESS 90 BHN | 1 | PCS
1922 | OCB1-15 | /3"-SW-XXQ01-G03_OCB1-12 | GASK | G03 | 80 | 80 |  | GASKET OCTAGONAL RING 900# RTJ R31 ASME B16.20 | SOFT IRON (ARMCO) MAX. HARDNESS 90 BHN | 1 | PCS
1923 | OCB1-16 | /3"-SW-XXR02-G03_OCB1-16 | FLAN | G03 | 80 | 80 |  | FLANGE WN ASME B16.5 900# RTJ SCH 160 | ASTM A105 | 1 | PCS
1924 | OCB1-16 | /3"-SW-XXR02-G03_OCB1-16 | PIPE | G03 | 80 |  |  | PIPE SMLS ASME B36.10 SCH 120 BE | API 5L Gr.B | 0.8928 | MTR
1925 | OCB1-16 | /3"-SW-XXR02-G03_OCB1-16 | ELBO | G03 | 80 | 80 |  | ELBOW 90 DEG LR SMLS ASME B16.9 SCH 160 BW | ASTM A234 WPB | 1 | PCS
1926 | OCB1-16 | /3"-SW-XXR02-G03_OCB1-16 | PIPE | G03 | 80 |  |  | PIPE SMLS ASME B36.10 SCH 120 BE | API 5L Gr.B | 0.162 | MTR
1927 | OCB1-16 | /3"-SW-XXR02-G03_OCB1-16 | ELBO | G03 | 80 | 80 |  | ELBOW 90 DEG LR SMLS ASME B16.9 SCH 160 BW | ASTM A234 WPB | 1 | PCS
1928 | OCB1-16 | /3"-SW-XXR02-G03_OCB1-16 | PIPE | G03 | 80 |  |  | PIPE SMLS ASME B36.10 SCH 120 BE | API 5L Gr.B | 1.0152 | MTR
1929 | OCB1-16 | /3"-SW-XXR02-G03_OCB1-16 | FLAN | G03 | 80 | 80 |  | FLANGE WN ASME B16.5 900# RTJ SCH 160 | ASTM A105 | 1 | PCS
1930 | OCB1-16 | /3"-SW-XXR02-G03_OCB1-16 | GASK | G03 | 80 | 80 |  | GASKET OCTAGONAL RING 900# RTJ R31 ASME B16.20 | SOFT IRON (ARMCO) MAX. HARDNESS 90 BHN | 1 | PCS
1931 | OCB1-16 | /3"-SW-XXR02-G03_OCB1-16 | GASK | G03 | 80 | 80 |  | GASKET OCTAGONAL RING 900# RTJ R31 ASME B16.20 | SOFT IRON (ARMCO) MAX. HARDNESS 90 BHN | 1 | PCS
1932 | OCB1-16 | /3"-SW-XXR02-G03_OCB1-16 | FLAN | G03 | 80 | 80 |  | FLANGE WN ASME B16.5 900# RTJ SCH 160 | ASTM A105 | 1 | PCS
1933 | OCB1-16 | /3"-SW-XXR02-G03_OCB1-16 | PIPE | G03 | 80 |  |  | PIPE SMLS ASME B36.10 SCH 120 BE | API 5L Gr.B | 1.6321 | MTR
1934 | OCB1-16 | /3"-SW-XXR01-G03_OCB1-16 | GASK | G03 | 80 | 80 |  | GASKET OCTAGONAL RING 900# RTJ R31 ASME B16.20 | SOFT IRON (ARMCO) MAX. HARDNESS 90 BHN | 1 | PCS
1935 | OCB1-16 | /3"-SW-XXR01-G03_OCB1-16 | GASK | G03 | 80 | 80 |  | GASKET OCTAGONAL RING 900# RTJ R31 ASME B16.20 | SOFT IRON (ARMCO) MAX. HARDNESS 90 BHN | 1 | PCS
1936 | OCB1-16 | /3"-SW-XXR01-G03_OCB1-16 | FLAN | G03 | 80 | 80 |  | FLANGE WN ASME B16.5 900# RTJ SCH 160 | ASTM A105 | 1 | PCS
1937 | OCB1-16 | /3"-SW-XXR01-G03_OCB1-16 | PIPE | G03 | 80 |  |  | PIPE SMLS ASME B36.10 SCH 120 BE | API 5L Gr.B | 0.98735 | MTR
1938 | OCB1-16 | /3"-SW-XXR01-G03_OCB1-16 | ELBO | G03 | 80 | 80 |  | ELBOW 90 DEG LR SMLS ASME B16.9 SCH 160 BW | ASTM A234 WPB | 1 | PCS
1939 | OCB1-16 | /3"-SW-XXR01-G03_OCB1-16 | PIPE | G03 | 80 |  |  | PIPE SMLS ASME B36.10 SCH 120 BE | API 5L Gr.B | 0.66357 | MTR
1940 | OCB1-16 | /3"-SW-XXR01-G03_OCB1-16 | ELBO | G03 | 80 | 80 |  | ELBOW 90 DEG LR SMLS ASME B16.9 SCH 160 BW | ASTM A234 WPB | 1 | PCS
1941 | OCB1-16 | /3"-SW-XXR01-G03_OCB1-16 | PIPE | G03 | 80 |  |  | PIPE SMLS ASME B36.10 SCH 120 BE | API 5L Gr.B | 2.1155 | MTR
1942 | OCB1-16 | /3"-SW-XXR01-G03_OCB1-16 | FLAN | G03 | 80 | 80 |  | FLANGE WN ASME B16.5 900# RTJ SCH 160 | ASTM A105 | 1 | PCS
1943 | OCB1-16 | /3"-SW-XXR01-G03_OCB1-16 | GASK | G03 | 80 | 80 |  | GASKET OCTAGONAL RING 900# RTJ R31 ASME B16.20 | SOFT IRON (ARMCO) MAX. HARDNESS 90 BHN | 1 | PCS
1944 | OCB1-16 | /3"-SW-XXR01-G03_OCB1-16 | GASK | G03 | 80 | 80 |  | GASKET OCTAGONAL RING 900# RTJ R31 ASME B16.20 | SOFT IRON (ARMCO) MAX. HARDNESS 90 BHN | 1 | PCS
1945 | OCB1-16 | /3"-SW-XXR01-G03_OCB1-16 | FLAN | G03 | 80 | 80 |  | FLANGE WN ASME B16.5 900# RTJ SCH 160 | ASTM A105 | 1 | PCS
1946 | OCB1-16 | /3"-SW-XXR01-G03_OCB1-16 | PIPE | G03 | 80 |  |  | PIPE SMLS ASME B36.10 SCH 120 BE | API 5L Gr.B | 2.5433 | MTR
1947 | OCB1-16 | /3"-SW-XXR01-G03_OCB1-16 | ELBO | G03 | 80 | 80 |  | ELBOW 90 DEG LR SMLS ASME B16.9 SCH 160 BW | ASTM A234 WPB | 1 | PCS
1948 | OCB1-16 | /3"-SW-XXR01-G03_OCB1-16 | PIPE | G03 | 80 |  |  | PIPE SMLS ASME B36.10 SCH 120 BE | API 5L Gr.B | 0.772 | MTR
1949 | OCB1-16 | /3"-SW-XXR01-G03_OCB1-16 | ELBO | G03 | 80 | 80 |  | ELBOW 90 DEG LR SMLS ASME B16.9 SCH 160 BW | ASTM A234 WPB | 1 | PCS
1950 | OCB1-16 | /3"-SW-XXR01-G03_OCB1-16 | ELBO | G03 | 80 | 80 |  | ELBOW 90 DEG LR SMLS ASME B16.9 SCH 160 BW | ASTM A234 WPB | 1 | PCS
1951 | OCB1-16 | /3"-SW-XXR01-G03_OCB1-16 | ELBO | G03 | 80 | 80 |  | ELBOW 90 DEG LR SMLS ASME B16.9 SCH 160 BW | ASTM A234 WPB | 1 | PCS
1952 | OCB1-16 | /3"-SW-XXR01-G03_OCB1-16 | PIPE | G03 | 80 |  |  | PIPE SMLS ASME B36.10 SCH 120 BE | API 5L Gr.B | 0.8995 | MTR
1953 | OCB1-16 | /3"-SW-XXR01-G03_OCB1-16 | ELBO | G03 | 80 | 80 |  | ELBOW 90 DEG LR SMLS ASME B16.9 SCH 160 BW | ASTM A234 WPB | 1 | PCS
1954 | OCB1-16 | /3"-SW-XXR01-G03_OCB1-16 | PIPE | G03 | 80 |  |  | PIPE SMLS ASME B36.10 SCH 120 BE | API 5L Gr.B | 0.42596 | MTR
1955 | OCB1-16 | /3"-SW-XXR01-G03_OCB1-16 | FLAN | G03 | 80 | 80 |  | FLANGE WN ASME B16.5 900# RTJ SCH 160 | ASTM A105 | 1 | PCS
1956 | OCB1-16 | /3"-SW-XXR01-G03_OCB1-16 | GASK | G03 | 80 | 80 |  | GASKET OCTAGONAL RING 900# RTJ R31 ASME B16.20 | SOFT IRON (ARMCO) MAX. HARDNESS 90 BHN | 1 | PCS
1957 | OCB1-16 | /3"-SW-XXR01-G03_OCB1-16 | GASK | G03 | 80 | 80 |  | GASKET OCTAGONAL RING 900# RTJ R31 ASME B16.20 | SOFT IRON (ARMCO) MAX. HARDNESS 90 BHN | 1 | PCS
1958 | OCB1-15 | /3"-SW-XXQ02-G03_OCB1-12 | FLAN | G03 | 80 | 80 |  | FLANGE WN ASME B16.5 900# RTJ SCH 160 | ASTM A105 | 1 | PCS
1959 | OCB1-15 | /3"-SW-XXQ02-G03_OCB1-12 | PIPE | G03 | 80 |  |  | PIPE SMLS ASME B36.10 SCH 120 BE | API 5L Gr.B | 0.8928 | MTR
1960 | OCB1-15 | /3"-SW-XXQ02-G03_OCB1-12 | ELBO | G03 | 80 | 80 |  | ELBOW 90 DEG LR SMLS ASME B16.9 SCH 160 BW | ASTM A234 WPB | 1 | PCS
1961 | OCB1-15 | /3"-SW-XXQ02-G03_OCB1-12 | PIPE | G03 | 80 |  |  | PIPE SMLS ASME B36.10 SCH 120 BE | API 5L Gr.B | 0.5152 | MTR
1962 | OCB1-15 | /3"-SW-XXQ02-G03_OCB1-12 | FLAN | G03 | 80 | 80 |  | FLANGE WN ASME B16.5 900# RTJ SCH 160 | ASTM A105 | 1 | PCS
1963 | OCB1-15 | /3"-SW-XXQ02-G03_OCB1-12 | GASK | G03 | 80 | 80 |  | GASKET OCTAGONAL RING 900# RTJ R31 ASME B16.20 | SOFT IRON (ARMCO) MAX. HARDNESS 90 BHN | 1 | PCS
1964 | OCB1-15 | /3"-SW-XXQ02-G03_OCB1-12 | GASK | G03 | 80 | 80 |  | GASKET OCTAGONAL RING 900# RTJ R31 ASME B16.20 | SOFT IRON (ARMCO) MAX. HARDNESS 90 BHN | 1 | PCS
1965 | OCB1-15 | /3"-SW-XXQ02-G03_OCB1-12 | FLAN | G03 | 80 | 80 |  | FLANGE WN ASME B16.5 900# RTJ SCH 160 | ASTM A105 | 1 | PCS
1966 | OCB1-15 | /3"-SW-XXQ02-G03_OCB1-12 | PIPE | G03 | 80 |  |  | PIPE SMLS ASME B36.10 SCH 120 BE | API 5L Gr.B | 1.6321 | MTR
1967 | OCB (BASE) | /4"-SW-XX201-G03_OCB1 | GASK | G03 | 100 | 100 |  | GASKET OCTAGONAL RING 900# RTJ R37 ASME B16.20 | SOFT IRON (ARMCO) MAX. HARDNESS 90 BHN | 1 | PCS
1968 | OCB (BASE) | /4"-SW-XX201-G03_OCB1 | FLAN | G03 | 100 | 100 |  | FLANGE WN ASME B16.5 900# RTJ SCH 120 | ASTM A105 | 1 | PCS
1969 | OCB (BASE) | /4"-SW-XX201-G03_OCB1 | PIPE | G03 | 100 |  |  | PIPE SMLS ASME B36.10 SCH 120 BE | API 5L Gr.B | 0.3095 | MTR
1970 | OCB (BASE) | /4"-SW-XX201-G03_OCB1 | ELBO | G03 | 100 | 100 |  | ELBOW 90 DEG LR SMLS ASME B16.9 SCH 120 BW | ASTM A234 WPB | 1 | PCS
1971 | OCB (BASE) | /4"-SW-XX201-G03_OCB1 | FLAN | G03 | 100 | 100 |  | FLANGE WN ASME B16.5 900# RTJ SCH 120 | ASTM A105 | 1 | PCS
1972 | OCB (BASE) | /4"-SW-XX201-G03_OCB1 | GASK | G03 | 100 | 100 |  | GASKET OCTAGONAL RING 900# RTJ R37 ASME B16.20 | SOFT IRON (ARMCO) MAX. HARDNESS 90 BHN | 1 | PCS
1973 | OCB (BASE) | /4"-SW-XX201-G03_OCB1 | GASK | G03 | 100 | 100 |  | GASKET OCTAGONAL RING 900# RTJ R37 ASME B16.20 | SOFT IRON (ARMCO) MAX. HARDNESS 90 BHN | 1 | PCS
1974 | OCB (BASE) | /4"-SW-XX201-G03_OCB1 | FLAN | G03 | 100 | 100 |  | FLANGE WN ASME B16.5 900# RTJ SCH 120 | ASTM A105 | 1 | PCS
1975 | OCB (BASE) | /4"-SW-XX201-G03_OCB1 | PIPE | G03 | 100 |  |  | PIPE SMLS ASME B36.10 SCH 120 BE | API 5L Gr.B | 0.6 | MTR
1976 | OCB (BASE) | /4"-SW-XX201-G03_OCB1 | ELBO | G03 | 100 | 100 |  | ELBOW 90 DEG LR SMLS ASME B16.9 SCH 120 BW | ASTM A234 WPB | 1 | PCS
1977 | OCB (BASE) | /4"-SW-XX201-G03_OCB1 | PIPE | G03 | 100 |  |  | PIPE SMLS ASME B36.10 SCH 120 BE | API 5L Gr.B | 0.078 | MTR
1978 | OCB (BASE) | /4"-SW-XX201-G03_OCB1 | ELBO | G03 | 100 | 100 |  | ELBOW 90 DEG LR SMLS ASME B16.9 SCH 120 BW | ASTM A234 WPB | 1 | PCS
1979 | OCB (BASE) | /4"-SW-XX201-G03_OCB1 | PIPE | G03 | 100 |  |  | PIPE SMLS ASME B36.10 SCH 120 BE | API 5L Gr.B | 3.4763 | MTR
1980 | OCB (BASE) | /4"-SW-XX201-G03_OCB1 | FLAN | G03 | 100 | 100 |  | FLANGE WN ASME B16.5 900# RTJ SCH 120 | ASTM A105 | 1 | PCS
1981 | OCB (BASE) | /4"-SW-XX201-G03_OCB1 | GASK | G03 | 100 | 100 |  | GASKET OCTAGONAL RING 900# RTJ R37 ASME B16.20 | SOFT IRON (ARMCO) MAX. HARDNESS 90 BHN | 1 | PCS
1982 | OCB (BASE) | /4"-SW-XX201-G03_OCB1 | GASK | G03 | 100 | 100 |  | GASKET OCTAGONAL RING 900# RTJ R37 ASME B16.20 | SOFT IRON (ARMCO) MAX. HARDNESS 90 BHN | 1 | PCS
1983 | OCB (BASE) | /6"-SW-XX602-G03_OCB1 | GASK | G03 | 150 | 150 |  | GASKET OCTAGONAL RING 900# RTJ R45 ASME B16.20 | SOFT IRON (ARMCO) MAX. HARDNESS 90 BHN | 1 | PCS
1984 | OCB (BASE) | /6"-SW-XX602-G03_OCB1 | FLAN | G03 | 150 | 150 |  | FLANGE WN ASME B16.5 900# RTJ SCH 120 | ASTM A105 | 1 | PCS
1985 | OCB (BASE) | /6"-SW-XX602-G03_OCB1 | PIPE | G03 | 150 |  |  | PIPE SMLS ASME B36.10 SCH 120 BE | API 5L Gr.B | 0.1658 | MTR
1986 | OCB (BASE) | /6"-SW-XX602-G03_OCB1 | ELBO | G03 | 150 | 150 |  | ELBOW 90 DEG LR SMLS ASME B16.9 SCH 120 BW | ASTM A234 WPB | 1 | PCS
1987 | OCB (BASE) | /6"-SW-XX602-G03_OCB1 | PIPE | G03 | 150 |  |  | PIPE SMLS ASME B36.10 SCH 120 BE | API 5L Gr.B | 0.4629 | MTR
1988 | OCB (BASE) | /6"-SW-XX602-G03_OCB1 | OLET | G03 | 150 | 150 | 20 | SOCKOLET MSS SP 97 6000# SW SCH 120 X SCH 160 | ASTM A105 | 1 | PCS
1989 | OCB (BASE) | /6"-SW-XX602-G03_OCB1 | PIPE | G03 | 150 |  |  | PIPE SMLS ASME B36.10 SCH 120 BE | API 5L Gr.B | 0.225 | MTR
1990 | OCB (BASE) | /6"-SW-XX602-G03_OCB1 | OLET | G03 | 150 | 150 | 20 | SOCKOLET MSS SP 97 6000# SW SCH 120 X SCH 160 | ASTM A105 | 1 | PCS
1991 | OCB (BASE) | /6"-SW-XX602-G03_OCB1 | PIPE | G03 | 150 |  |  | PIPE SMLS ASME B36.10 SCH 120 BE | API 5L Gr.B | 0.3138 | MTR
1992 | OCB (BASE) | /6"-SW-XX602-G03_OCB1 | FLAN | G03 | 150 | 150 |  | FLANGE WN ASME B16.5 900# RTJ SCH 120 | ASTM A105 | 1 | PCS
1993 | OCB (BASE) | /6"-SW-XX602-G03_OCB1 | GASK | G03 | 150 | 150 |  | GASKET OCTAGONAL RING 900# RTJ R45 ASME B16.20 | SOFT IRON (ARMCO) MAX. HARDNESS 90 BHN | 1 | PCS
1994 | OCB (BASE) | /6"-SW-XX602-G03_OCB1 | GASK | G03 | 150 | 150 |  | GASKET OCTAGONAL RING 900# RTJ R45 ASME B16.20 | SOFT IRON (ARMCO) MAX. HARDNESS 90 BHN | 1 | PCS
1995 | OCB (BASE) | /6"-SW-XX602-G03_OCB1 | FLAN | G03 | 150 | 150 |  | FLANGE WN ASME B16.5 900# RTJ SCH 120 | ASTM A105 | 1 | PCS
1996 | OCB (BASE) | /6"-SW-XX602-G03_OCB1 | TEE | G03 | 150 | 150 | 100 | TEE RED SMLS ASME B16.9 SCH 120 X SCH 120 BW | ASTM A234 WPB | 1 | PCS
1997 | OCB (BASE) | /6"-SW-XX602-G03_OCB1 | PIPE | G03 | 150 |  |  | PIPE SMLS ASME B36.10 SCH 120 BE | API 5L Gr.B | 0.15 | MTR
1998 | OCB (BASE) | /6"-SW-XX602-G03_OCB1 | ELBO | G03 | 150 | 150 |  | ELBOW 90 DEG LR SMLS ASME B16.9 SCH 120 BW | ASTM A234 WPB | 1 | PCS
1999 | OCB (BASE) | /6"-SW-XX602-G03_OCB1 | ELBO | G03 | 150 | 150 |  | ELBOW 90 DEG LR SMLS ASME B16.9 SCH 120 BW | ASTM A234 WPB | 1 | PCS
2000 | OCB (BASE) | /6"-SW-XX602-G03_OCB1 | PIPE | G03 | 150 |  |  | PIPE SMLS ASME B36.10 SCH 120 BE | API 5L Gr.B | 3.1858 | MTR
2001 | OCB (BASE) | /6"-SW-XX602-G03_OCB1 | ELBO | G03 | 150 | 150 |  | ELBOW 90 DEG LR SMLS ASME B16.9 SCH 120 BW | ASTM A234 WPB | 1 | PCS
2002 | OCB (BASE) | /6"-SW-XX602-G03_OCB1 | PIPE | G03 | 150 |  |  | PIPE SMLS ASME B36.10 SCH 120 BE | API 5L Gr.B | 1.874 | MTR
2003 | OCB (BASE) | /6"-SW-XX602-G03_OCB1 | ELBO | G03 | 150 | 150 |  | ELBOW 90 DEG LR SMLS ASME B16.9 SCH 120 BW | ASTM A234 WPB | 1 | PCS
2004 | OCB (BASE) | /6"-SW-XX602-G03_OCB1 | PIPE | G03 | 150 |  |  | PIPE SMLS ASME B36.10 SCH 120 BE | API 5L Gr.B | 5.652 | MTR
2005 | OCB (BASE) | /6"-SW-XX602-G03_OCB1 | ELBO | G03 | 150 | 150 |  | ELBOW 90 DEG LR SMLS ASME B16.9 SCH 120 BW | ASTM A234 WPB | 1 | PCS
2006 | OCB (BASE) | /6"-SW-XX602-G03_OCB1 | PIPE | G03 | 150 |  |  | PIPE SMLS ASME B36.10 SCH 120 BE | API 5L Gr.B | 0.3 | MTR
2007 | OCB (BASE) | /6"-SW-XX602-G03_OCB1 | ELBO | G03 | 150 | 150 |  | ELBOW 90 DEG LR SMLS ASME B16.9 SCH 120 BW | ASTM A234 WPB | 1 | PCS
2008 | OCB (BASE) | /6"-SW-XX602-G03_OCB1 | PIPE | G03 | 150 |  |  | PIPE SMLS ASME B36.10 SCH 120 BE | API 5L Gr.B | 6.0465 | MTR
2009 | OCB (BASE) | /6"-SW-XX602-G03_OCB1 | ELBO | G03 | 150 | 150 |  | ELBOW 90 DEG LR SMLS ASME B16.9 SCH 120 BW | ASTM A234 WPB | 1 | PCS
2010 | OCB (BASE) | /6"-SW-XX602-G03_OCB1 | ELBO | G03 | 150 | 150 |  | ELBOW 90 DEG LR SMLS ASME B16.9 SCH 120 BW | ASTM A234 WPB | 1 | PCS
2011 | OCB (BASE) | /6"-SW-XX602-G03_OCB1 | PIPE | G03 | 150 |  |  | PIPE SMLS ASME B36.10 SCH 120 BE | API 5L Gr.B | 1.4279 | MTR
2012 | OCB (BASE) | /6"-SW-XX602-G03_OCB1 | ELBO | G03 | 150 | 150 |  | ELBOW 90 DEG LR SMLS ASME B16.9 SCH 120 BW | ASTM A234 WPB | 1 | PCS
2013 | OCB (BASE) | /6"-SW-XX602-G03_OCB1 | PIPE | G03 | 150 |  |  | PIPE SMLS ASME B36.10 SCH 120 BE | API 5L Gr.B | 0.5658 | MTR
2014 | OCB (BASE) | /6"-SW-XX602-G03_OCB1 | FLAN | G03 | 150 | 150 |  | FLANGE WN ASME B16.5 900# RTJ SCH 120 | ASTM A105 | 1 | PCS
2015 | OCB (BASE) | /6"-SW-XX602-G03_OCB1 | GASK | G03 | 150 | 150 |  | GASKET OCTAGONAL RING 900# RTJ R45 ASME B16.20 | SOFT IRON (ARMCO) MAX. HARDNESS 90 BHN | 1 | PCS
2016 | OCB (BASE) | /6"-SW-XX602-G03_OCB1 | FLAN | G03 | 150 | 150 |  | FLANGE WN ASME B16.5 900# RTJ SCH 120 | ASTM A105 | 1 | PCS
2017 | OCB (BASE) | /6"-SW-XX602-G03_OCB1 | TEE | G03 | 150 | 150 | 80 | TEE RED ASME B16.9 SCH 120 X SCH 160 BW | ASTM A234 WPB | 1 | PCS
2018 | OCB (BASE) | /6"-SW-XX602-G03_OCB1 | PIPE | G03 | 150 |  |  | PIPE SMLS ASME B36.10 SCH 120 BE | API 5L Gr.B | 0.0997 | MTR
2019 | OCB (BASE) | /6"-SW-XX602-G03_OCB1 | TEE | G03 | 150 | 150 | 80 | TEE RED ASME B16.9 SCH 120 X SCH 160 BW | ASTM A234 WPB | 1 | PCS
2020 | OCB (BASE) | /6"-SW-XX602-G03_OCB1 | PIPE | G03 | 150 |  |  | PIPE SMLS ASME B36.10 SCH 120 BE | API 5L Gr.B | 0.704 | MTR
2021 | OCB (BASE) | /6"-SW-XX602-G03_OCB1 | TEE | G03 | 150 | 150 | 80 | TEE RED ASME B16.9 SCH 120 X SCH 160 BW | ASTM A234 WPB | 1 | PCS
2022 | OCB (BASE) | /6"-SW-XX602-G03_OCB1 | PIPE | G03 | 150 |  |  | PIPE SMLS ASME B36.10 SCH 120 BE | API 5L Gr.B | 0.1 | MTR
2023 | OCB (BASE) | /6"-SW-XX602-G03_OCB1 | TEE | G03 | 150 | 150 | 80 | TEE RED ASME B16.9 SCH 120 X SCH 160 BW | ASTM A234 WPB | 1 | PCS
2024 | OCB (BASE) | /6"-SW-XX602-G03_OCB1 | PIPE | G03 | 150 |  |  | PIPE SMLS ASME B36.10 SCH 120 BE | API 5L Gr.B | 0.6 | MTR
2025 | OCB (BASE) | /6"-SW-XX602-G03_OCB1 | ELBO | G03 | 150 | 150 |  | ELBOW 90 DEG LR SMLS ASME B16.9 SCH 120 BW | ASTM A234 WPB | 1 | PCS
2026 | OCB (BASE) | /6"-SW-XX602-G03_OCB1 | TEE | G03 | 150 | 150 | 80 | TEE RED ASME B16.9 SCH 120 X SCH 160 BW | ASTM A234 WPB | 1 | PCS
2027 | OCB (BASE) | /6"-SW-XX602-G03_OCB1 | PIPE | G03 | 150 |  |  | PIPE SMLS ASME B36.10 SCH 120 BE | API 5L Gr.B | 0.2 | MTR
2028 | OCB (BASE) | /6"-SW-XX602-G03_OCB1 | TEE | G03 | 150 | 150 | 80 | TEE RED ASME B16.9 SCH 120 X SCH 160 BW | ASTM A234 WPB | 1 | PCS
2029 | OCB (BASE) | /6"-SW-XX602-G03_OCB1 | TEE | G03 | 150 | 150 | 150 | TEE EQUAL ASME B16.9 SCH 120 X SCH 120 BW | ASTM A234 WPB | 1 | PCS
2030 | OCB (BASE) | /6"-SW-XX602-G03_OCB1 | FLAN | G03 | 150 | 150 |  | FLANGE WN ASME B16.5 900# RTJ SCH 120 | ASTM A105 | 1 | PCS
2031 | OCB (BASE) | /6"-SW-XX602-G03_OCB1 | GASK | G03 | 150 | 150 |  | GASKET OCTAGONAL RING 900# RTJ R45 ASME B16.20 | SOFT IRON (ARMCO) MAX. HARDNESS 90 BHN | 1 | PCS
2032 | OCB (BASE) | /6"-SW-XX602-G03_OCB1 | FBLI | G03 | 150 | 150 |  | FLANGE BLIND ASME B16.5 900# RTJ | ASTM A105 | 1 | PCS
2033 | OCB (BASE) | /6"-SW-XX602-G03_OCB1 | PIPE | G03 | 80 |  |  | PIPE SMLS ASME B36.10 SCH 120 BE | API 5L Gr.B | 0.1 | MTR
2034 | OCB (BASE) | /6"-SW-XX602-G03_OCB1 | FLAN | G03 | 80 | 80 |  | FLANGE WN ASME B16.5 900# RTJ SCH 160 | ASTM A105 | 1 | PCS
2035 | OCB (BASE) | /6"-SW-XX602-G03_OCB1 | PIPE | G03 | 80 |  |  | PIPE SMLS ASME B36.10 SCH 120 BE | API 5L Gr.B | 0.1 | MTR
2036 | OCB (BASE) | /6"-SW-XX602-G03_OCB1 | FLAN | G03 | 80 | 80 |  | FLANGE WN ASME B16.5 900# RTJ SCH 160 | ASTM A105 | 1 | PCS
2037 | OCB (BASE) | /6"-SW-XX602-G03_OCB1 | PIPE | G03 | 80 |  |  | PIPE SMLS ASME B36.10 SCH 120 BE | API 5L Gr.B | 0.1 | MTR
2038 | OCB (BASE) | /6"-SW-XX602-G03_OCB1 | FLAN | G03 | 80 | 80 |  | FLANGE WN ASME B16.5 900# RTJ SCH 160 | ASTM A105 | 1 | PCS
2039 | OCB (BASE) | /6"-SW-XX602-G03_OCB1 | PIPE | G03 | 80 |  |  | PIPE SMLS ASME B36.10 SCH 120 BE | API 5L Gr.B | 0.1 | MTR
2040 | OCB (BASE) | /6"-SW-XX602-G03_OCB1 | FLAN | G03 | 80 | 80 |  | FLANGE WN ASME B16.5 900# RTJ SCH 160 | ASTM A105 | 1 | PCS
2041 | OCB (BASE) | /6"-SW-XX602-G03_OCB1 | PIPE | G03 | 80 |  |  | PIPE SMLS ASME B36.10 SCH 120 BE | API 5L Gr.B | 0.1 | MTR
2042 | OCB (BASE) | /6"-SW-XX602-G03_OCB1 | FLAN | G03 | 80 | 80 |  | FLANGE WN ASME B16.5 900# RTJ SCH 160 | ASTM A105 | 1 | PCS
2043 | OCB (BASE) | /6"-SW-XX602-G03_OCB1 | PIPE | G03 | 80 |  |  | PIPE SMLS ASME B36.10 SCH 120 BE | API 5L Gr.B | 0.1 | MTR
2044 | OCB (BASE) | /6"-SW-XX602-G03_OCB1 | FLAN | G03 | 80 | 80 |  | FLANGE WN ASME B16.5 900# RTJ SCH 160 | ASTM A105 | 1 | PCS
2045 | OCB (BASE) | /6"-SW-XX602-G03_OCB1 | PIPE | G03 | 20 |  |  | PIPE SMLS ASME B36.10 SCH 160 PE | API 5L Gr.B | 0.075 | MTR
2046 | OCB (BASE) | /6"-SW-XX602-G03_OCB1 | FLAN | G03 | 20 | 20 |  | FLANGE SW ASME B16.5 1500# RTJ SCH 160 | ASTM A105 | 1 | PCS
2047 | OCB (BASE) | /6"-SW-XX602-G03_OCB1 | GASK | G03 | 20 | 20 |  | GASKET OCTAGONAL RING 900# RTJ R14 ASME B16.20 | SOFT IRON (ARMCO) MAX. HARDNESS 90 BHN | 1 | PCS
2048 | OCB (BASE) | /6"-SW-XX602-G03_OCB1 | GASK | G03 | 20 | 20 |  | GASKET OCTAGONAL RING 900# RTJ R14 ASME B16.20 | SOFT IRON (ARMCO) MAX. HARDNESS 90 BHN | 1 | PCS
2049 | OCB (BASE) | /6"-SW-XX602-G03_OCB1 | FBLI | G03 | 20 | 20 |  | FLANGE BLIND ASME B16.5 1500# RTJ | ASTM A105 | 1 | PCS
2050 | OCB (BASE) | /6"-SW-XX602-G03_OCB1 | PIPE | G03 | 20 |  |  | PIPE SMLS ASME B36.10 SCH 160 PE | API 5L Gr.B | 0.075 | MTR
2051 | OCB (BASE) | /6"-SW-XX602-G03_OCB1 | FLAN | G03 | 20 | 20 |  | FLANGE SW ASME B16.5 1500# RTJ SCH 160 | ASTM A105 | 1 | PCS
2052 | OCB (BASE) | /6"-SW-XX602-G03_OCB1 | GASK | G03 | 20 | 20 |  | GASKET OCTAGONAL RING 900# RTJ R14 ASME B16.20 | SOFT IRON (ARMCO) MAX. HARDNESS 90 BHN | 1 | PCS
2053 | OCB (BASE) | /6"-SW-XX602-G03_OCB1 | GASK | G03 | 20 | 20 |  | GASKET OCTAGONAL RING 900# RTJ R14 ASME B16.20 | SOFT IRON (ARMCO) MAX. HARDNESS 90 BHN | 1 | PCS
2054 | OCB (BASE) | /6"-SW-XX602-G03_OCB1 | FBLI | G03 | 20 | 20 |  | FLANGE BLIND ASME B16.5 1500# RTJ | ASTM A105 | 1 | PCS
2055 | OCB (BASE) | /6"-SW-XX602-G03_OCB1 | FLAN | G03 | 100 | 100 |  | FLANGE WN ASME B16.5 900# RTJ SCH 120 | ASTM A105 | 1 | PCS
2056 | OCB (BASE) | /6"-SW-XX602-G03_OCB1 | PIPE | G03 | 100 |  |  | PIPE SMLS ASME B36.10 SCH 120 BE | API 5L Gr.B | 2.1611 | MTR
2057 | OCB (BASE) | /6"-SW-XX602-G03_OCB1 | ELBO | G03 | 100 | 100 |  | ELBOW 90 DEG LR SMLS ASME B16.9 SCH 120 BW | ASTM A234 WPB | 1 | PCS
2058 | OCB (BASE) | /6"-SW-XX602-G03_OCB1 | PIPE | G03 | 100 |  |  | PIPE SMLS ASME B36.10 SCH 120 BE | API 5L Gr.B | 0.1 | MTR
2059 | OCB (BASE) | /6"-SW-XX602-G03_OCB1 | PIPE | G03 | 150 |  |  | PIPE SMLS ASME B36.10 SCH 120 BE | API 5L Gr.B | 0.1 | MTR
2060 | OCB (BASE) | /6"-SW-XX602-G03_OCB1 | ELBO | G03 | 150 | 150 |  | ELBOW 90 DEG LR SMLS ASME B16.9 SCH 120 BW | ASTM A234 WPB | 1 | PCS
2061 | OCB (BASE) | /6"-SW-XX602-G03_OCB1 | FLAN | G03 | 150 | 150 |  | FLANGE WN ASME B16.5 900# RTJ SCH 120 | ASTM A105 | 1 | PCS
2062 | OCB (BASE) | /6"-SW-XX601-G03P4_OCB1 | GASK | G03P4 | 150 | 150 |  | GASKET OCTAGONAL RING 900# RTJ R45 ASME B16.20 | SOFT IRON (ARMCO) MAX. HARDNESS 90 BHN | 1 | PCS
2063 | OCB (BASE) | /6"-SW-XX601-G03P4_OCB1 | GASK | G03P4 | 150 | 150 |  | GASKET OCTAGONAL RING 900# RTJ R45 ASME B16.20 | SOFT IRON (ARMCO) MAX. HARDNESS 90 BHN | 1 | PCS
2064 | OCB (BASE) | /6"-SW-XX601-G03P4_OCB1 | FLAN | G03P4 | 150 | 150 |  | FLANGE WN ASME B16.5 WT 11.13 MM 900# RTJ | ASTM A694 F65 | 1 | PCS
2065 | OCB (BASE) | /6"-SW-XX601-G03P4_OCB1 | PIPE | G03P4 | 150 |  |  | PIPE SMLS ASME B36.10 WT 11.13 MM BE | API 5L Grade X65 PSL2 | 0.6 | MTR
2066 | OCB (BASE) | /6"-SW-XX601-G03P4_OCB1 | FLAN | G03P4 | 150 | 150 |  | FLANGE WN ASME B16.5 WT 11.13 MM 900# RTJ | ASTM A694 F65 | 1 | PCS
2067 | OCB (BASE) | /6"-SW-XX601-G03P4_OCB1 | GASK | G03P4 | 150 | 150 |  | GASKET OCTAGONAL RING 900# RTJ R45 ASME B16.20 | SOFT IRON (ARMCO) MAX. HARDNESS 90 BHN | 1 | PCS
2068 | OCB (BASE) | /6"-SW-XX601-G03P4_OCB1 | GASK | G03P4 | 150 | 150 |  | GASKET OCTAGONAL RING 900# RTJ R45 ASME B16.20 | SOFT IRON (ARMCO) MAX. HARDNESS 90 BHN | 1 | PCS
2069 | OCB (BASE) | /6"-SW-XX601-G03P4_OCB1 | FLAN | G03P4 | 150 | 150 |  | FLANGE WN ASME B16.5 WT 11.13 MM 900# RTJ | ASTM A694 F65 | 1 | PCS
2070 | OCB (BASE) | /6"-SW-XX601-G03P4_OCB1 | PIPE | G03P4 | 150 |  |  | PIPE SMLS ASME B36.10 WT 11.13 MM BE | API 5L Grade X65 PSL2 | 0.0997 | MTR
2071 | OCB (BASE) | /6"-SW-XX601-G03P4_OCB1 | TEE | G03P4 | 150 | 150 | 150 | TEE EQUAL SMLS ASME B16.9 WT 11.13 MM BW | ASTM A860 WPHY-65 | 1 | PCS
2072 | OCB (BASE) | /6"-SW-XX601-G03P4_OCB1 | PIPE | G03P4 | 150 |  |  | PIPE SMLS ASME B36.10 WT 11.13 MM BE | API 5L Grade X65 PSL2 | 0.2997 | MTR
2073 | OCB (BASE) | /6"-SW-XX601-G03P4_OCB1 | PIPE | G03P4 | 150 |  |  | PIPE SMLS ASME B36.10 WT 11.13 MM BE | API 5L Grade X65 PSL2 | 1.5716 | MTR
2074 | OCB (BASE) | /6"-SW-XX601-G03P4_OCB1 | PIPE | G03P4 | 150 |  |  | PIPE SMLS ASME B36.10 WT 11.13 MM BE | API 5L Grade X65 PSL2 | 0.1 | MTR
2075 | OCB (BASE) | /6"-SW-XX601-G03P4_OCB1 | TEE | G03P4 | 150 | 150 | 150 | TEE EQUAL SMLS ASME B16.9 WT 11.13 MM BW | ASTM A860 WPHY-65 | 1 | PCS
2076 | OCB (BASE) | /6"-SW-XX601-G03P4_OCB1 | PIPE | G03P4 | 150 |  |  | PIPE SMLS ASME B36.10 WT 11.13 MM BE | API 5L Grade X65 PSL2 | 0.15 | MTR
2077 | OCB (BASE) | /6"-SW-XX601-G03P4_OCB1 | TEE | G03P4 | 150 | 150 | 150 | TEE EQUAL SMLS ASME B16.9 WT 11.13 MM BW | ASTM A860 WPHY-65 | 1 | PCS
2078 | OCB (BASE) | /6"-SW-XX601-G03P4_OCB1 | PIPE | G03P4 | 150 |  |  | PIPE SMLS ASME B36.10 WT 11.13 MM BE | API 5L Grade X65 PSL2 | 0.15 | MTR
2079 | OCB (BASE) | /6"-SW-XX601-G03P4_OCB1 | FLAN | G03P4 | 150 | 150 |  | FLANGE WN ASME B16.5 WT 11.13 MM 900# RTJ | ASTM A694 F65 | 1 | PCS
2080 | OCB (BASE) | /6"-SW-XX601-G03P4_OCB1 | GASK | G03P4 | 150 | 150 |  | GASKET OCTAGONAL RING 900# RTJ R45 ASME B16.20 | SOFT IRON (ARMCO) MAX. HARDNESS 90 BHN | 1 | PCS
2081 | OCB (BASE) | /6"-SW-XX601-G03P4_OCB1 | GASK | G03P4 | 150 | 150 |  | GASKET OCTAGONAL RING 900# RTJ R45 ASME B16.20 | SOFT IRON (ARMCO) MAX. HARDNESS 90 BHN | 1 | PCS
2082 | OCB (BASE) | /6"-SW-XX601-G03P4_OCB1 | FLAN | G03P4 | 150 | 150 |  | FLANGE WN ASME B16.5 WT 11.13 MM 900# RTJ | ASTM A694 F65 | 1 | PCS
2083 | OCB (BASE) | /6"-SW-XX601-G03P4_OCB1 | PIPE | G03P4 | 150 |  |  | PIPE SMLS ASME B36.10 WT 11.13 MM BE | API 5L Grade X65 PSL2 | 0.003113 | MTR
2084 | OCB (BASE) | /6"-SW-XX601-G03P4_OCB1 | PIPE | G03P4 | 150 |  |  | PIPE SMLS ASME B36.10 WT 11.13 MM BE | API 5L Grade X65 PSL2 | 7.3125 | MTR
2085 | OCB (BASE) | /6"-SW-XX601-G03P4_OCB1 | PIPE | G03P4 | 150 |  |  | PIPE SMLS ASME B36.10 WT 11.13 MM BE | API 5L Grade X65 PSL2 | 0.28356 | MTR
2086 | OCB (BASE) | /6"-SW-XX601-G03P4_OCB1 | PIPE | G03P4 | 150 |  |  | PIPE SMLS ASME B36.10 WT 11.13 MM BE | API 5L Grade X65 PSL2 | 0.1 | MTR
2087 | OCB (BASE) | /6"-SW-XX601-G03P4_OCB1 | FLAN | G03P4 | 150 | 150 |  | FLANGE WN ASME B16.5 WT 11.13 MM 900# RTJ | ASTM A694 F65 | 1 | PCS
2088 | OCB (BASE) | /6"-SW-XX601-G03P4_OCB1 | FLAN | G03P4 | 150 | 150 |  | FLANGE WN ASME B16.5 WT 11.13 MM 900# RTJ | ASTM A694 F65 | 1 | PCS
2089 | OCB (BASE) | /6"-SW-XX601-G03P4_OCB1 | FLAN | G03P4 | 150 | 150 |  | FLANGE WN ASME B16.5 WT 11.13 MM 900# RTJ | ASTM A694 F65 | 1 | PCS
2090 | OCB (BASE) | /6"-SW-XX635-G03_OCB1 | GASK | G03 | 150 | 150 |  | GASKET OCTAGONAL RING 900# RTJ R45 ASME B16.20 | SOFT IRON (ARMCO) MAX. HARDNESS 90 BHN | 1 | PCS
2091 | OCB (BASE) | /6"-SW-XX635-G03_OCB1 | GASK | G03 | 150 | 150 |  | GASKET OCTAGONAL RING 900# RTJ R45 ASME B16.20 | SOFT IRON (ARMCO) MAX. HARDNESS 90 BHN | 1 | PCS
2092 | OCB (BASE) | /6"-SW-XX635-G03_OCB1 | FLAN | G03 | 150 | 150 |  | FLANGE WN ASME B16.5 900# RTJ SCH 120 | ASTM A105 | 1 | PCS
2093 | OCB (BASE) | /6"-SW-XX635-G03_OCB1 | ELBO | G03 | 150 | 150 |  | ELBOW 90 DEG LR SMLS ASME B16.9 SCH 120 BW | ASTM A234 WPB | 1 | PCS
2094 | OCB (BASE) | /6"-SW-XX635-G03_OCB1 | PIPE | G03 | 150 |  |  | PIPE SMLS ASME B36.10 SCH 120 BE | API 5L Gr.B | 0.4 | MTR
2095 | OCB (BASE) | /6"-SW-XX635-G03_OCB1 | FLAN | G03 | 150 | 150 |  | FLANGE WN ASME B16.5 900# RTJ SCH 120 | ASTM A105 | 1 | PCS
2096 | OCB (BASE) | /6"-SW-XX635-G03_OCB1 | GASK | G03 | 150 | 150 |  | GASKET OCTAGONAL RING 900# RTJ R45 ASME B16.20 | SOFT IRON (ARMCO) MAX. HARDNESS 90 BHN | 1 | PCS
2097 | OCB (BASE) | /6"-SW-XX635-G03_OCB1 | GASK | G03 | 150 | 150 |  | GASKET OCTAGONAL RING 900# RTJ R45 ASME B16.20 | SOFT IRON (ARMCO) MAX. HARDNESS 90 BHN | 1 | PCS
2098 | OCB (BASE) | /6"-SW-XX636-B03_OCB1 | FLAN | B03 | 150 | 150 |  | MATCHING FLANGE WN ASME B16.5 900# RTJ SCH 40 | ASTM A105 | 1 | PCS
2099 | OCB (BASE) | /6"-SW-XX636-B03_OCB1 | ELBO | B03 | 150 | 150 |  | ELBOW 90 DEG LR SMLS ASME B16.9 SCH 40 BW | ASTM A234 WPB | 1 | PCS
2100 | OCB (BASE) | /6"-SW-XX636-B03_OCB1 | PIPE | B03 | 150 |  |  | PIPE SMLS ASME B36.10 SCH 40 BE | API 5L Gr.B | 0.5 | MTR
2101 | OCB (BASE) | /6"-SW-XX636-B03_OCB1 | TEE | B03 | 150 | 150 | 150 | TEE EQUAL SMLS ASME B16.9 SCH 40 BW | ASTM A234 WPB | 1 | PCS
2102 | OCB (BASE) | /6"-SW-XX636-B03_OCB1 | PIPE | B03 | 150 |  |  | PIPE SMLS ASME B36.10 SCH 40 BE | API 5L Gr.B | 0.35 | MTR
2103 | OCB (BASE) | /6"-SW-XX636-B03_OCB1 | ELBO | B03 | 150 | 150 |  | ELBOW 90 DEG LR SMLS ASME B16.9 SCH 40 BW | ASTM A234 WPB | 1 | PCS
2104 | OCB (BASE) | /6"-SW-XX636-B03_OCB1 | PIPE | B03 | 150 |  |  | PIPE SMLS ASME B36.10 SCH 40 BE | API 5L Gr.B | 0.73953 | MTR
2105 | OCB (BASE) | /6"-SW-XX636-B03_OCB1 | ELBO | B03 | 150 | 150 |  | ELBOW 90 DEG LR SMLS ASME B16.9 SCH 40 BW | ASTM A234 WPB | 1 | PCS
2106 | OCB (BASE) | /6"-SW-XX636-B03_OCB1 | PIPE | B03 | 150 |  |  | PIPE SMLS ASME B36.10 SCH 40 BE | API 5L Gr.B | 0.4 | MTR
2107 | OCB (BASE) | /6"-SW-XX636-B03_OCB1 | ELBO | B03 | 150 | 150 |  | ELBOW 90 DEG LR SMLS ASME B16.9 SCH 40 BW | ASTM A234 WPB | 1 | PCS
2108 | OCB (BASE) | /6"-SW-XX636-B03_OCB1 | ELBO | B03 | 150 | 150 |  | ELBOW 45 DEG LR SMLS ASME B16.9 SCH 40 BW | ASTM A234 WPB | 1 | PCS
2109 | OCB (BASE) | /6"-SW-XX636-B03_OCB1 | PIPE | B03 | 150 |  |  | PIPE SMLS ASME B36.10 SCH 40 BE | API 5L Gr.B | 2.2157 | MTR
2110 | OCB (BASE) | /6"-SW-XX636-B03_OCB1 | ELBO | B03 | 150 | 150 |  | ELBOW 90 DEG LR SMLS ASME B16.9 SCH 40 BW | ASTM A234 WPB | 1 | PCS
2111 | OCB (BASE) | /6"-SW-XX636-B03_OCB1 | PIPE | B03 | 150 |  |  | PIPE SMLS ASME B36.10 SCH 40 BE | API 5L Gr.B | 1 | MTR
2112 | OCB (BASE) | /6"-SW-XX636-B03_OCB1 | ELBO | B03 | 150 | 150 |  | ELBOW 90 DEG LR SMLS ASME B16.9 SCH 40 BW | ASTM A234 WPB | 1 | PCS
2113 | OCB (BASE) | /6"-SW-XX636-B03_OCB1 | PIPE | B03 | 150 |  |  | PIPE SMLS ASME B36.10 SCH 40 BE | API 5L Gr.B | 3.4118 | MTR
2114 | OCB (BASE) | /6"-SW-XX636-B03_OCB1 | ELBO | B03 | 150 | 150 |  | ELBOW 90 DEG LR SMLS ASME B16.9 SCH 40 BW | ASTM A234 WPB | 1 | PCS
2115 | OCB (BASE) | /6"-SW-XX636-B03_OCB1 | PIPE | B03 | 150 |  |  | PIPE SMLS ASME B36.10 SCH 40 BE | API 5L Gr.B | 0.003282 | MTR
2116 | OCB (BASE) | /6"-SW-XX636-B03_OCB1 | ELBO | B03 | 150 | 150 |  | ELBOW 90 DEG LR SMLS ASME B16.9 SCH 40 BW | ASTM A234 WPB | 1 | PCS
2117 | OCB (BASE) | /6"-SW-XX636-B03_OCB1 | PIPE | B03 | 150 |  |  | PIPE SMLS ASME B36.10 SCH 40 BE | API 5L Gr.B | 1.185 | MTR
2118 | OCB (BASE) | /6"-SW-XX636-B03_OCB1 | ELBO | B03 | 150 | 150 |  | ELBOW 90 DEG LR SMLS ASME B16.9 SCH 40 BW | ASTM A234 WPB | 1 | PCS
2119 | OCB (BASE) | /6"-SW-XX636-B03_OCB1 | PIPE | B03 | 150 |  |  | PIPE SMLS ASME B36.10 SCH 40 BE | API 5L Gr.B | 0.002278 | MTR
2120 | OCB (BASE) | /6"-SW-XX636-B03_OCB1 | ELBO | B03 | 150 | 150 |  | ELBOW 90 DEG LR SMLS ASME B16.9 SCH 40 BW | ASTM A234 WPB | 1 | PCS
2121 | OCB (BASE) | /6"-SW-XX636-B03_OCB1 | PIPE | B03 | 150 |  |  | PIPE SMLS ASME B36.10 SCH 40 BE | API 5L Gr.B | 0.91 | MTR
2122 | OCB (BASE) | /6"-SW-XX636-B03_OCB1 | ELBO | B03 | 150 | 150 |  | ELBOW 90 DEG LR SMLS ASME B16.9 SCH 40 BW | ASTM A234 WPB | 1 | PCS
2123 | OCB (BASE) | /6"-SW-XX636-B03_OCB1 | PIPE | B03 | 150 |  |  | PIPE SMLS ASME B36.10 SCH 40 BE | API 5L Gr.B | 10.5688 | MTR
2124 | OCB (BASE) | /6"-SW-XX636-B03_OCB1 | PIPE | B03 | 150 |  |  | PIPE SMLS ASME B36.10 SCH 40 BE | API 5L Gr.B | 0.1 | MTR
2125 | OCB (BASE) | /6"-SW-XX636-B03_OCB1 | FLAN | B03 | 150 | 150 |  | FLANGE WN ASME B16.5 150# RF SCH 40 | ASTM A105 | 1 | PCS
2126 | OCB (BASE) | /6"-SW-XX636-B03_OCB1 | GASK | B03 | 150 | 150 |  | GASKET SPIRAL WOUND, GRAPHITE FILLER, 4MM THICK, ASME B16.20 150# RF | 316L SS WINDING, 3.2 MM THICK INNER AND CENTRING RINGS | 1 | PCS
2127 | OCB (BASE) | /6"-SW-XX636-B03_OCB1 | FLAN | B03 | 150 | 150 |  | FLANGE WN ASME B16.5 150# RF SCH 40 | ASTM A105 | 1 | PCS
2128 | OCB (BASE) | /6"-SW-XX636-B03_OCB1 | PIPE | B03 | 150 |  |  | PIPE SMLS ASME B36.10 SCH 40 BE | API 5L Gr.B | 0.25 | MTR
2129 | OCB (BASE) | /6"-SW-XX636-B03_OCB1 | ELBO | B03 | 150 | 150 |  | ELBOW 90 DEG LR SMLS ASME B16.9 SCH 40 BW | ASTM A234 WPB | 1 | PCS
2130 | OCB (BASE) | /6"-SW-XX636-B03_OCB1 | ELBO | B03 | 150 | 150 |  | ELBOW 90 DEG LR SMLS ASME B16.9 SCH 40 BW | ASTM A234 WPB | 1 | PCS
2131 | OCB (BASE) | /6"-PL-XX103-F03_OCB1 | FTUB | F03 | 20 | 20 |  | PIPE NIPPLE 100mm LG SCH 160 (POE x TOE) SCH 160 | API 5L Gr.B | 1 | PCS
2132 | OCB (BASE) | /6"-PL-XX103-F03_OCB1 | FTUB | F03 | 20 | 20 |  | PIPE NIPPLE 100mm LG SCH 160 (POE x TOE) SCH 160 | API 5L Gr.B | 1 | PCS
2133 | OCB (BASE) | /6"-PL-XX103-F03_OCB1 | CAP | F03 | 20 | 20 |  | CAP ASME B16.11 6000# SW SCH 160 | ASTM A105 | 1 | PCS
2134 | OCB (BASE) | /6"-PL-XX103-F03_OCB1 | GASK | F03 | 150 | 150 |  | GASKET SPIRAL WOUND, GRAPHITE FILLER, 4 MM THICK, ASME B16.20 600# RF | 316L SS WINDING, 3.2 MM THICK INNER AND CENTRING RINGS | 1 | PCS
2135 | OCB (BASE) | /6"-PL-XX103-F03_OCB1 | FLAN | F03 | 150 | 150 |  | FLANGE WN ASME B16.5 600# RF SCH 80 | ASTM A105 | 1 | PCS
2136 | OCB (BASE) | /6"-PL-XX103-F03_OCB1 | ELBO | F03 | 150 | 150 |  | ELBOW 90 DEG LR SMLS ASME B16.9 SCH 80 BW | ASTM A234 WPB | 1 | PCS
2137 | OCB (BASE) | /6"-PL-XX103-F03_OCB1 | ELBO | F03 | 150 | 150 |  | ELBOW 90 DEG LR SMLS ASME B16.9 SCH 80 BW | ASTM A234 WPB | 1 | PCS
2138 | OCB (BASE) | /6"-PL-XX103-F03_OCB1 | FLAN | F03 | 150 | 150 |  | FLANGE WN ASME B16.5 600# RF SCH 80 | ASTM A105 | 1 | PCS
2139 | OCB (BASE) | /6"-PL-XX103-F03_OCB1 | GASK | F03 | 150 | 150 |  | GASKET SPIRAL WOUND, GRAPHITE FILLER, 4 MM THICK, ASME B16.20 600# RF | 316L SS WINDING, 3.2 MM THICK INNER AND CENTRING RINGS | 1 | PCS
2140 | OCB (BASE) | /6"-PL-XX103-F03_OCB1 | GASK | F03 | 150 | 150 |  | GASKET SPIRAL WOUND, GRAPHITE FILLER, 4 MM THICK, ASME B16.20 600# RF | 316L SS WINDING, 3.2 MM THICK INNER AND CENTRING RINGS | 1 | PCS
2141 | OCB (BASE) | /6"-PL-XX103-F03_OCB1 | FLAN | F03 | 150 | 150 |  | FLANGE WN ASME B16.5 600# RF SCH 80 | ASTM A105 | 1 | PCS
2142 | OCB (BASE) | /6"-PL-XX103-F03_OCB1 | ELBO | F03 | 150 | 150 |  | ELBOW 90 DEG LR SMLS ASME B16.9 SCH 80 BW | ASTM A234 WPB | 1 | PCS
2143 | OCB (BASE) | /6"-PL-XX103-F03_OCB1 | FLAN | F03 | 150 | 150 |  | FLANGE WN ASME B16.5 600# RF SCH 80 | ASTM A105 | 1 | PCS
2144 | OCB (BASE) | /6"-PL-XX103-F03_OCB1 | GASK | F03 | 150 | 150 |  | GASKET SPIRAL WOUND, GRAPHITE FILLER, 4 MM THICK, ASME B16.20 600# RF | 316L SS WINDING, 3.2 MM THICK INNER AND CENTRING RINGS | 1 | PCS
2145 | OCB (BASE) | /6"-PL-XX103-F03_OCB1 | GASK | F03 | 150 | 150 |  | GASKET SPIRAL WOUND, GRAPHITE FILLER, 4 MM THICK, ASME B16.20 600# RF | 316L SS WINDING, 3.2 MM THICK INNER AND CENTRING RINGS | 1 | PCS
2146 | OCB (BASE) | /6"-PL-XX103-F03_OCB1 | FLAN | F03 | 150 | 150 |  | FLANGE WN ASME B16.5 600# RF SCH 80 | ASTM A105 | 1 | PCS
2147 | OCB (BASE) | /6"-PL-XX103-F03_OCB1 | ELBO | F03 | 150 | 150 |  | ELBOW 90 DEG LR SMLS ASME B16.9 SCH 80 BW | ASTM A234 WPB | 1 | PCS
2148 | OCB (BASE) | /6"-PL-XX103-F03_OCB1 | PIPE | F03 | 150 |  |  | PIPE SMLS ASME B36.10 SCH 80 BE | API 5L Gr.B | 0.25 | MTR
2149 | OCB (BASE) | /6"-PL-XX103-F03_OCB1 | OLET | F03 | 150 | 150 | 25 | SOCKOLET MSS SP 97 6000# SW SCH 80 X SCH 160 | ASTM A105 | 1 | PCS
2150 | OCB (BASE) | /6"-PL-XX103-F03_OCB1 | PIPE | F03 | 150 |  |  | PIPE SMLS ASME B36.10 SCH 80 BE | API 5L Gr.B | 0.25 | MTR
2151 | OCB (BASE) | /6"-PL-XX103-F03_OCB1 | OLET | F03 | 150 | 150 | 25 | SOCKOLET MSS SP 97 6000# SW SCH 80 X SCH 160 | ASTM A105 | 1 | PCS
2152 | OCB (BASE) | /6"-PL-XX103-F03_OCB1 | PIPE | F03 | 150 |  |  | PIPE SMLS ASME B36.10 SCH 80 BE | API 5L Gr.B | 0.5 | MTR
2153 | OCB (BASE) | /6"-PL-XX103-F03_OCB1 | FLAN | F03 | 150 | 150 |  | FLANGE WN ASME B16.5 600# RF SCH 80 | ASTM A105 | 1 | PCS
2154 | OCB (BASE) | /6"-PL-XX103-F03_OCB1 | GASK | F03 | 150 | 150 |  | GASKET SPIRAL WOUND, GRAPHITE FILLER, 4 MM THICK, ASME B16.20 600# RF | 316L SS WINDING, 3.2 MM THICK INNER AND CENTRING RINGS | 1 | PCS
2155 | OCB (BASE) | /6"-PL-XX103-F03_OCB1 | GASK | F03 | 150 | 150 |  | GASKET SPIRAL WOUND, GRAPHITE FILLER, 4 MM THICK, ASME B16.20 600# RF | 316L SS WINDING, 3.2 MM THICK INNER AND CENTRING RINGS | 1 | PCS
2156 | OCB (BASE) | /6"-PL-XX103-F03_OCB1 | FLAN | F03 | 150 | 150 |  | FLANGE WN ASME B16.5 600# RF SCH 80 | ASTM A105 | 1 | PCS
2157 | OCB (BASE) | /6"-PL-XX103-F03_OCB1 | ELBO | F03 | 150 | 150 |  | ELBOW 90 DEG LR SMLS ASME B16.9 SCH 80 BW | ASTM A234 WPB | 1 | PCS
2158 | OCB (BASE) | /6"-PL-XX103-F03_OCB1 | ELBO | F03 | 150 | 150 |  | ELBOW 90 DEG LR SMLS ASME B16.9 SCH 80 BW | ASTM A234 WPB | 1 | PCS
2159 | OCB (BASE) | /6"-PL-XX103-F03_OCB1 | PIPE | F03 | 150 |  |  | PIPE SMLS ASME B36.10 SCH 80 BE | API 5L Gr.B | 0.2 | MTR
2160 | OCB (BASE) | /6"-PL-XX103-F03_OCB1 | OLET | F03 | 150 | 150 | 20 | SOCKOLET MSS SP 97 6000# SW SCH 80 X SCH 160 | ASTM A105 | 1 | PCS
2161 | OCB (BASE) | /6"-PL-XX103-F03_OCB1 | PIPE | F03 | 150 |  |  | PIPE SMLS ASME B36.10 SCH 80 BE | API 5L Gr.B | 0.2 | MTR
2162 | OCB (BASE) | /6"-PL-XX103-F03_OCB1 | FLAN | F03 | 150 | 150 |  | FLANGE WN ASME B16.5 600# RF SCH 80 | ASTM A105 | 1 | PCS
2163 | OCB (BASE) | /6"-PL-XX103-F03_OCB1 | GASK | F03 | 150 | 150 |  | GASKET SPIRAL WOUND, GRAPHITE FILLER, 4 MM THICK, ASME B16.20 600# RF | 316L SS WINDING, 3.2 MM THICK INNER AND CENTRING RINGS | 1 | PCS
2164 | OCB (BASE) | /6"-PL-XX103-F03_OCB1 | GASK | F03 | 150 | 150 |  | GASKET SPIRAL WOUND, GRAPHITE FILLER, 4 MM THICK, ASME B16.20 600# RF | 316L SS WINDING, 3.2 MM THICK INNER AND CENTRING RINGS | 1 | PCS
2165 | OCB (BASE) | /6"-PL-XX103-F03_OCB1 | FLAN | F03 | 150 | 150 |  | FLANGE WN ASME B16.5 600# RF SCH 80 | ASTM A105 | 1 | PCS
2166 | OCB (BASE) | /6"-PL-XX103-F03_OCB1 | PIPE | F03 | 150 |  |  | PIPE SMLS ASME B36.10 SCH 80 BE | API 5L Gr.B | 0.5 | MTR
2167 | OCB (BASE) | /6"-PL-XX103-F03_OCB1 | ELBO | F03 | 150 | 150 |  | ELBOW 90 DEG LR SMLS ASME B16.9 SCH 80 BW | ASTM A234 WPB | 1 | PCS
2168 | OCB (BASE) | /6"-PL-XX103-F03_OCB1 | FLAN | F03 | 150 | 150 |  | FLANGE WN ASME B16.5 600# RF SCH 80 | ASTM A105 | 1 | PCS
2169 | OCB (BASE) | /6"-PL-XX103-F03_OCB1 | GASK | F03 | 150 | 150 |  | GASKET SPIRAL WOUND, GRAPHITE FILLER, 4 MM THICK, ASME B16.20 600# RF | 316L SS WINDING, 3.2 MM THICK INNER AND CENTRING RINGS | 1 | PCS
2170 | OCB (BASE) | /6"-PL-XX103-F03_OCB1 | GASK | F03 | 150 | 150 |  | GASKET SPIRAL WOUND, GRAPHITE FILLER, 4 MM THICK, ASME B16.20 600# RF | 316L SS WINDING, 3.2 MM THICK INNER AND CENTRING RINGS | 1 | PCS
2171 | OCB (BASE) | /6"-PL-XX103-F03_OCB1 | FLAN | F03 | 150 | 150 |  | FLANGE WN ASME B16.5 600# RF SCH 80 | ASTM A105 | 1 | PCS
2172 | OCB (BASE) | /6"-PL-XX103-F03_OCB1 | PIPE | F03 | 150 |  |  | PIPE SMLS ASME B36.10 SCH 80 BE | API 5L Gr.B | 0.3 | MTR
2173 | OCB (BASE) | /6"-PL-XX103-F03_OCB1 | ELBO | F03 | 150 | 150 |  | ELBOW 90 DEG LR SMLS ASME B16.9 SCH 80 BW | ASTM A234 WPB | 1 | PCS
2174 | OCB (BASE) | /6"-PL-XX103-F03_OCB1 | REDU | F03 | 150 | 80 |  | REDUCER CONC SMLS ASME B16.9 SCH 80 X SCH 80 BW | ASTM A234 WPB | 1 | PCS
2175 | OCB (BASE) | /6"-PL-XX103-F03_OCB1 | FLAN | F03 | 80 | 80 |  | FLANGE WN ASME B16.5 600# RF SCH 80 | ASTM A105 | 1 | PCS
2176 | OCB (BASE) | /6"-PL-XX103-F03_OCB1 | GASK | F03 | 80 | 80 |  | GASKET SPIRAL WOUND, GRAPHITE FILLER, 4 MM THICK, ASME B16.20 600# RF | 316L SS WINDING, 3.2 MM THICK INNER AND CENTRING RINGS | 1 | PCS
2177 | OCB (BASE) | /6"-PL-XX103-F03_OCB1 | GASK | F03 | 80 | 80 |  | GASKET SPIRAL WOUND, GRAPHITE FILLER, 4 MM THICK, ASME B16.20 600# RF | 316L SS WINDING, 3.2 MM THICK INNER AND CENTRING RINGS | 1 | PCS
2178 | OCB (BASE) | /6"-PL-XX103-F03_OCB1 | FLAN | F03 | 80 | 80 |  | FLANGE WN ASME B16.5 600# RF SCH 80 | ASTM A105 | 1 | PCS
2179 | OCB (BASE) | /6"-PL-XX103-F03_OCB1 | REDU | F03 | 150 | 80 |  | REDUCER CONC SMLS ASME B16.9 SCH 80 X SCH 80 BW | ASTM A234 WPB | 1 | PCS
2180 | OCB (BASE) | /6"-PL-XX103-F03_OCB1 | PIPE | F03 | 150 |  |  | PIPE SMLS ASME B36.10 SCH 80 BE | API 5L Gr.B | 0.1 | MTR
2181 | OCB (BASE) | /6"-PL-XX103-F03_OCB1 | OLET | F03 | 150 | 150 | 20 | SOCKOLET MSS SP 97 6000# SW SCH 80 X SCH 160 | ASTM A105 | 1 | PCS
2182 | OCB (BASE) | /6"-PL-XX103-F03_OCB1 | PIPE | F03 | 150 |  |  | PIPE SMLS ASME B36.10 SCH 80 BE | API 5L Gr.B | 0.2667 | MTR
2183 | OCB (BASE) | /6"-PL-XX103-F03_OCB1 | ELBO | F03 | 150 | 150 |  | ELBOW 90 DEG LR SMLS ASME B16.9 SCH 80 BW | ASTM A234 WPB | 1 | PCS
2184 | OCB (BASE) | /6"-PL-XX103-F03_OCB1 | FLAN | F03 | 150 | 150 |  | FLANGE WN ASME B16.5 600# RF SCH 80 | ASTM A105 | 1 | PCS
2185 | OCB (BASE) | /6"-PL-XX103-F03_OCB1 | GASK | F03 | 150 | 150 |  | GASKET SPIRAL WOUND, GRAPHITE FILLER, 4 MM THICK, ASME B16.20 600# RF | 316L SS WINDING, 3.2 MM THICK INNER AND CENTRING RINGS | 1 | PCS
2186 | OCB (BASE) | /6"-PL-XX103-F03_OCB1 | GASK | F03 | 150 | 150 |  | GASKET SPIRAL WOUND, GRAPHITE FILLER, 4 MM THICK, ASME B16.20 600# RF | 316L SS WINDING, 3.2 MM THICK INNER AND CENTRING RINGS | 1 | PCS
2187 | OCB (BASE) | /6"-PL-XX103-F03_OCB1 | FLAN | F03 | 150 | 150 |  | FLANGE WN ASME B16.5 600# RF SCH 80 | ASTM A105 | 1 | PCS
2188 | OCB (BASE) | /6"-PL-XX103-F03_OCB1 | PIPE | F03 | 150 |  |  | PIPE SMLS ASME B36.10 SCH 80 BE | API 5L Gr.B | 0.466 | MTR
2189 | OCB (BASE) | /6"-PL-XX103-F03_OCB1 | ELBO | F03 | 150 | 150 |  | ELBOW 90 DEG LR SMLS ASME B16.9 SCH 80 BW | ASTM A234 WPB | 1 | PCS
2190 | OCB (BASE) | /6"-PL-XX103-F03_OCB1 | PIPE | F03 | 150 |  |  | PIPE SMLS ASME B36.10 SCH 80 BE | API 5L Gr.B | 0.3234 | MTR
2191 | OCB (BASE) | /6"-PL-XX103-F03_OCB1 | TEE | F03 | 150 | 150 | 50 | TEE RED SMLS ASME B16.9 SCH 80 X SCH 160 BW | ASTM A234 WPB | 1 | PCS
2192 | OCB (BASE) | /6"-PL-XX103-F03_OCB1 | PIPE | F03 | 150 |  |  | PIPE SMLS ASME B36.10 SCH 80 BE | API 5L Gr.B | 0.5155 | MTR
2193 | OCB (BASE) | /6"-PL-XX103-F03_OCB1 | FLAN | F03 | 150 | 150 |  | FLANGE WN ASME B16.5 600# RF SCH 80 | ASTM A105 | 1 | PCS
2194 | OCB (BASE) | /6"-PL-XX103-F03_OCB1 | GASK | F03 | 150 | 150 |  | GASKET SPIRAL WOUND, GRAPHITE FILLER, 4 MM THICK, ASME B16.20 600# RF | 316L SS WINDING, 3.2 MM THICK INNER AND CENTRING RINGS | 1 | PCS
2195 | OCB (BASE) | /6"-PL-XX103-F03_OCB1 | GASK | F03 | 150 | 150 |  | GASKET SPIRAL WOUND, GRAPHITE FILLER, 4 MM THICK, ASME B16.20 600# RF | 316L SS WINDING, 3.2 MM THICK INNER AND CENTRING RINGS | 1 | PCS
2196 | OCB (BASE) | /6"-PL-XX103-F03_OCB1 | FTUB | F03 | 20 | 20 |  | PIPE NIPPLE 100mm LG SCH 160 (POE x TOE) SCH 160 | API 5L Gr.B | 1 | PCS
2197 | OCB (BASE) | /6"-PL-XX103-F03_OCB1 | FTUB | F03 | 20 | 20 |  | PIPE NIPPLE 100mm LG SCH 160 (POE x TOE) SCH 160 | API 5L Gr.B | 1 | PCS
2198 | OCB (BASE) | /6"-PL-XX103-F03_OCB1 | CAP | F03 | 20 | 20 |  | CAP ASME B16.11 6000# SW SCH 160 | ASTM A105 | 1 | PCS
2199 | OCB (BASE) | /6"-PL-XX103-F03_OCB1 | FTUB | F03 | 25 | 25 |  | PIPE NIPPLE 100mm LG SCH 160 (POE x TOE) SCH 160 | API 5L Gr.B | 1 | PCS
2200 | OCB1-1 | /6"-GC-XXA01-H70-HUC_OCB1-7 | GASK | H70 | 80 | 80 |  | GASKET OCTAGONAL RING JOINT TYPE R35 ASME B16.20 1500# | SS TP 316L, MAX. HARDNESS 135 BHN | 1 | PCS
2201 | OCB1-1 | /6"-GC-XXA01-H70-HUC_OCB1-7 | FLAN | H70 | 80 | 80 |  | 3-1/8 IN FLANGE WN API 5000# RTJ SCH 80S | ASTM A182 F51 | 1 | PCS
2202 | OCB1-1 | /6"-GC-XXA01-H70-HUC_OCB1-7 | REDU | H70 | 150 | 80 |  | REDUCER ECC SMLS ASME B16.9 WT 11.5 MM X SCH 80S BW | ASTM A815 WP-S UNS S31803 | 1 | PCS
2203 | OCB1-1 | /6"-GC-XXA01-H70-HUC_OCB1-7 | TEE | H70 | 150 | 150 | 150 | TEE EQUAL SMLS ASME B16.9 WT 11.50 MM X WT 11.50 MM BW | ASTM A815 WP-S UNS S31803 | 1 | PCS
2204 | OCB1-1 | /6"-GC-XXA01-H70-HUC_OCB1-7 | PIPE | H70 | 150 |  |  | PIPE SMLS ASME B36.10 WT 11.5 MM BE | ASTM A790 UNS S31803 | 1.9253 | MTR
2205 | OCB1-1 | /6"-GC-XXA01-H70-HUC_OCB1-7 | TEE | H70 | 150 | 150 | 150 | TEE EQUAL SMLS ASME B16.9 WT 11.50 MM X WT 11.50 MM BW | ASTM A815 WP-S UNS S31803 | 1 | PCS
2206 | OCB1-1 | /6"-GC-XXA01-H70-HUC_OCB1-7 | TEE | H70 | 150 | 150 | 150 | TEE EQUAL SMLS ASME B16.9 WT 11.50 MM X WT 11.50 MM BW | ASTM A815 WP-S UNS S31803 | 1 | PCS
2207 | OCB1-1 | /6"-GC-XXA01-H70-HUC_OCB1-7 | PIPE | H70 | 150 |  |  | PIPE SMLS ASME B36.10 WT 11.5 MM BE | ASTM A790 UNS S31803 | 1.4956 | MTR
2208 | OCB1-1 | /6"-GC-XXA01-H70-HUC_OCB1-7 | TEE | H70 | 150 | 150 | 150 | TEE EQUAL SMLS ASME B16.9 WT 11.50 MM X WT 11.50 MM BW | ASTM A815 WP-S UNS S31803 | 1 | PCS
2209 | OCB1-1 | /6"-GC-XXA01-H70-HUC_OCB1-7 | PIPE | H70 | 150 |  |  | PIPE SMLS ASME B36.10 WT 11.5 MM BE | ASTM A790 UNS S31803 | 0.29482 | MTR
2210 | OCB1-1 | /6"-GC-XXA01-H70-HUC_OCB1-7 | TEE | H70 | 150 | 150 | 150 | TEE EQUAL SMLS ASME B16.9 WT 11.50 MM X WT 11.50 MM BW | ASTM A815 WP-S UNS S31803 | 1 | PCS
2211 | OCB1-1 | /6"-GC-XXA01-H70-HUC_OCB1-7 | PIPE | H70 | 150 |  |  | PIPE SMLS ASME B36.10 WT 11.5 MM BE | ASTM A790 UNS S31803 | 0.25076 | MTR
2212 | OCB1-1 | /6"-GC-XXA01-H70-HUC_OCB1-7 | TEE | H70 | 150 | 150 | 150 | TEE EQUAL SMLS ASME B16.9 WT 11.50 MM X WT 11.50 MM BW | ASTM A815 WP-S UNS S31803 | 1 | PCS
2213 | OCB1-1 | /6"-GC-XXA01-H70-HUC_OCB1-7 | FLAN | H70 | 150 | 150 |  | FLANGE WN ASME B16.5 1500# RTJ WT 11.5 MM | ASTM A182 F51 | 1 | PCS
2214 | OCB1-1 | /6"-GC-XXA01-H70-HUC_OCB1-7 | GASK | H70 | 150 | 150 |  | GASKET OCTAGONAL RING JOINT TYPE R46 ASME B16.20 1500# | SS TP 316L, MAX. HARDNESS 135 BHN | 1 | PCS
2215 | OCB1-1 | /6"-GC-XXA01-H70-HUC_OCB1-7 | FBLI | H70 | 150 | 150 |  | FLANGE BLIND ASME B16.5 1500# RTJ | ASTM A182 F51 | 1 | PCS
2216 | OCB1-1 | /6"-GC-XXA01-H70-HUC_OCB1-7 | CAP | H70 | 150 | 150 |  | CAP SMLS ASME B16.9 WT 11.5 MM BW | ASTM A815 WP-S UNS S31803 | 1 | PCS
2217 | OCB1-1 | /6"-GC-XXA01-H70-HUC_OCB1-7 | CAP | H70 | 150 | 150 |  | CAP SMLS ASME B16.9 WT 11.5 MM BW | ASTM A815 WP-S UNS S31803 | 1 | PCS
2218 | OCB1-1 | /6"-GC-XXA01-H70-HUC_OCB1-7 | CAP | H70 | 150 | 150 |  | CAP SMLS ASME B16.9 WT 11.5 MM BW | ASTM A815 WP-S UNS S31803 | 1 | PCS
2219 | OCB1-1 | /6"-GC-XXA01-H70-HUC_OCB1-7 | CAP | H70 | 150 | 150 |  | CAP SMLS ASME B16.9 WT 11.5 MM BW | ASTM A815 WP-S UNS S31803 | 1 | PCS
2220 | OCB1-1 | /6"-GC-XXA01-H70-HUC_OCB1-7 | CAP | H70 | 150 | 150 |  | CAP SMLS ASME B16.9 WT 11.5 MM BW | ASTM A815 WP-S UNS S31803 | 1 | PCS
2221 | OCB1-2 | /6"-GC-XXB01-H70-HUC_OCB1-13 | GASK | H70 | 80 | 80 |  | GASKET OCTAGONAL RING JOINT TYPE R35 ASME B16.20 1500# | SS TP 316L, MAX. HARDNESS 135 BHN | 1 | PCS
2222 | OCB1-2 | /6"-GC-XXB01-H70-HUC_OCB1-13 | FLAN | H70 | 80 | 80 |  | 3-1/8 IN FLANGE WN API 5000# RTJ SCH 80S | ASTM A182 F51 | 1 | PCS
2223 | OCB1-2 | /6"-GC-XXB01-H70-HUC_OCB1-13 | REDU | H70 | 150 | 80 |  | REDUCER ECC SMLS ASME B16.9 WT 11.5 MM X SCH 80S BW | ASTM A815 WP-S UNS S31803 | 1 | PCS
2224 | OCB1-2 | /6"-GC-XXB01-H70-HUC_OCB1-13 | TEE | H70 | 150 | 150 | 150 | TEE EQUAL SMLS ASME B16.9 WT 11.50 MM X WT 11.50 MM BW | ASTM A815 WP-S UNS S31803 | 1 | PCS
2225 | OCB1-2 | /6"-GC-XXB01-H70-HUC_OCB1-13 | PIPE | H70 | 150 |  |  | PIPE SMLS ASME B36.10 WT 11.5 MM BE | ASTM A790 UNS S31803 | 1.6393 | MTR
2226 | OCB1-2 | /6"-GC-XXB01-H70-HUC_OCB1-13 | TEE | H70 | 150 | 150 | 150 | TEE EQUAL SMLS ASME B16.9 WT 11.50 MM X WT 11.50 MM BW | ASTM A815 WP-S UNS S31803 | 1 | PCS
2227 | OCB1-2 | /6"-GC-XXB01-H70-HUC_OCB1-13 | PIPE | H70 | 150 |  |  | PIPE SMLS ASME B36.10 WT 11.5 MM BE | ASTM A790 UNS S31803 | 0.98706 | MTR
2228 | OCB1-2 | /6"-GC-XXB01-H70-HUC_OCB1-13 | TEE | H70 | 150 | 150 | 150 | TEE EQUAL SMLS ASME B16.9 WT 11.50 MM X WT 11.50 MM BW | ASTM A815 WP-S UNS S31803 | 1 | PCS
2229 | OCB1-2 | /6"-GC-XXB01-H70-HUC_OCB1-13 | PIPE | H70 | 150 |  |  | PIPE SMLS ASME B36.10 WT 11.5 MM BE | ASTM A790 UNS S31803 | 0.014 | MTR
2230 | OCB1-2 | /6"-GC-XXB01-H70-HUC_OCB1-13 | TEE | H70 | 150 | 150 | 150 | TEE EQUAL SMLS ASME B16.9 WT 11.50 MM X WT 11.50 MM BW | ASTM A815 WP-S UNS S31803 | 1 | PCS
2231 | OCB1-2 | /6"-GC-XXB01-H70-HUC_OCB1-13 | PIPE | H70 | 150 |  |  | PIPE SMLS ASME B36.10 WT 11.5 MM BE | ASTM A790 UNS S31803 | 1.4786 | MTR
2232 | OCB1-2 | /6"-GC-XXB01-H70-HUC_OCB1-13 | TEE | H70 | 150 | 150 | 150 | TEE EQUAL SMLS ASME B16.9 WT 11.50 MM X WT 11.50 MM BW | ASTM A815 WP-S UNS S31803 | 1 | PCS
2233 | OCB1-2 | /6"-GC-XXB01-H70-HUC_OCB1-13 | TEE | H70 | 150 | 150 | 150 | TEE EQUAL SMLS ASME B16.9 WT 11.50 MM X WT 11.50 MM BW | ASTM A815 WP-S UNS S31803 | 1 | PCS
2234 | OCB1-2 | /6"-GC-XXB01-H70-HUC_OCB1-13 | PIPE | H70 | 150 |  |  | PIPE SMLS ASME B36.10 WT 11.5 MM BE | ASTM A790 UNS S31803 | 3.1995 | MTR
2235 | OCB1-2 | /6"-GC-XXB01-H70-HUC_OCB1-13 | TEE | H70 | 150 | 150 | 150 | TEE EQUAL SMLS ASME B16.9 WT 11.50 MM X WT 11.50 MM BW | ASTM A815 WP-S UNS S31803 | 1 | PCS
2236 | OCB1-2 | /6"-GC-XXB01-H70-HUC_OCB1-13 | PIPE | H70 | 150 |  |  | PIPE SMLS ASME B36.10 WT 11.5 MM BE | ASTM A790 UNS S31803 | 1.5917 | MTR
2237 | OCB1-2 | /6"-GC-XXB01-H70-HUC_OCB1-13 | TEE | H70 | 150 | 150 | 150 | TEE EQUAL SMLS ASME B16.9 WT 11.50 MM X WT 11.50 MM BW | ASTM A815 WP-S UNS S31803 | 1 | PCS
2238 | OCB1-2 | /6"-GC-XXB01-H70-HUC_OCB1-13 | PIPE | H70 | 150 |  |  | PIPE SMLS ASME B36.10 WT 11.5 MM BE | ASTM A790 UNS S31803 | 0.62576 | MTR
2239 | OCB1-2 | /6"-GC-XXB01-H70-HUC_OCB1-13 | TEE | H70 | 150 | 150 | 150 | TEE EQUAL SMLS ASME B16.9 WT 11.50 MM X WT 11.50 MM BW | ASTM A815 WP-S UNS S31803 | 1 | PCS
2240 | OCB1-2 | /6"-GC-XXB01-H70-HUC_OCB1-13 | FLAN | H70 | 150 | 150 |  | FLANGE WN ASME B16.5 1500# RTJ WT 11.5 MM | ASTM A182 F51 | 1 | PCS
2241 | OCB1-2 | /6"-GC-XXB01-H70-HUC_OCB1-13 | GASK | H70 | 150 | 150 |  | GASKET OCTAGONAL RING JOINT TYPE R46 ASME B16.20 1500# | SS TP 316L, MAX. HARDNESS 135 BHN | 1 | PCS
2242 | OCB1-2 | /6"-GC-XXB01-H70-HUC_OCB1-13 | FBLI | H70 | 150 | 150 |  | FLANGE BLIND ASME B16.5 1500# RTJ | ASTM A182 F51 | 1 | PCS
2243 | OCB1-2 | /6"-GC-XXB01-H70-HUC_OCB1-13 | CAP | H70 | 150 | 150 |  | CAP SMLS ASME B16.9 WT 11.5 MM BW | ASTM A815 WP-S UNS S31803 | 1 | PCS
2244 | OCB1-2 | /6"-GC-XXB01-H70-HUC_OCB1-13 | CAP | H70 | 150 | 150 |  | CAP SMLS ASME B16.9 WT 11.5 MM BW | ASTM A815 WP-S UNS S31803 | 1 | PCS
2245 | OCB1-2 | /6"-GC-XXB01-H70-HUC_OCB1-13 | CAP | H70 | 150 | 150 |  | CAP SMLS ASME B16.9 WT 11.5 MM BW | ASTM A815 WP-S UNS S31803 | 1 | PCS
2246 | OCB1-2 | /6"-GC-XXB01-H70-HUC_OCB1-13 | CAP | H70 | 150 | 150 |  | CAP SMLS ASME B16.9 WT 11.5 MM BW | ASTM A815 WP-S UNS S31803 | 1 | PCS
2247 | OCB1-2 | /6"-GC-XXB01-H70-HUC_OCB1-13 | CAP | H70 | 150 | 150 |  | CAP SMLS ASME B16.9 WT 11.5 MM BW | ASTM A815 WP-S UNS S31803 | 1 | PCS
2248 | OCB1-2 | /6"-GC-XXB01-H70-HUC_OCB1-13 | CAP | H70 | 150 | 150 |  | CAP SMLS ASME B16.9 WT 11.5 MM BW | ASTM A815 WP-S UNS S31803 | 1 | PCS
2249 | OCB1-2 | /6"-GC-XXB01-H70-HUC_OCB1-13 | CAP | H70 | 150 | 150 |  | CAP SMLS ASME B16.9 WT 11.5 MM BW | ASTM A815 WP-S UNS S31803 | 1 | PCS
2250 | OCB1-2 | /6"-GC-XXB01-H70-HUC_OCB1-13 | CAP | H70 | 150 | 150 |  | CAP SMLS ASME B16.9 WT 11.5 MM BW | ASTM A815 WP-S UNS S31803 | 1 | PCS
2251 | OCB1-3 | /6"-GC-XXC01-H70-HUC_OCB1-15 | GASK | H70 | 80 | 80 |  | GASKET OCTAGONAL RING JOINT TYPE R35 ASME B16.20 1500# | SS TP 316L, MAX. HARDNESS 135 BHN | 1 | PCS
2252 | OCB1-3 | /6"-GC-XXC01-H70-HUC_OCB1-15 | FLAN | H70 | 80 | 80 |  | 3-1/8 IN FLANGE WN API 5000# RTJ SCH 80S | ASTM A182 F51 | 1 | PCS
2253 | OCB1-3 | /6"-GC-XXC01-H70-HUC_OCB1-15 | REDU | H70 | 150 | 80 |  | REDUCER ECC SMLS ASME B16.9 WT 11.5 MM X SCH 80S BW | ASTM A815 WP-S UNS S31803 | 1 | PCS
2254 | OCB1-3 | /6"-GC-XXC01-H70-HUC_OCB1-15 | TEE | H70 | 150 | 150 | 150 | TEE EQUAL SMLS ASME B16.9 WT 11.50 MM X WT 11.50 MM BW | ASTM A815 WP-S UNS S31803 | 1 | PCS
2255 | OCB1-3 | /6"-GC-XXC01-H70-HUC_OCB1-15 | PIPE | H70 | 150 |  |  | PIPE SMLS ASME B36.10 WT 11.5 MM BE | ASTM A790 UNS S31803 | 1.3673 | MTR
2256 | OCB1-3 | /6"-GC-XXC01-H70-HUC_OCB1-15 | TEE | H70 | 150 | 150 | 150 | TEE EQUAL SMLS ASME B16.9 WT 11.50 MM X WT 11.50 MM BW | ASTM A815 WP-S UNS S31803 | 1 | PCS
2257 | OCB1-3 | /6"-GC-XXC01-H70-HUC_OCB1-15 | PIPE | H70 | 150 |  |  | PIPE SMLS ASME B36.10 WT 11.5 MM BE | ASTM A790 UNS S31803 | 1.2871 | MTR
2258 | OCB1-3 | /6"-GC-XXC01-H70-HUC_OCB1-15 | TEE | H70 | 150 | 150 | 150 | TEE EQUAL SMLS ASME B16.9 WT 11.50 MM X WT 11.50 MM BW | ASTM A815 WP-S UNS S31803 | 1 | PCS
2259 | OCB1-3 | /6"-GC-XXC01-H70-HUC_OCB1-15 | TEE | H70 | 150 | 150 | 150 | TEE EQUAL SMLS ASME B16.9 WT 11.50 MM X WT 11.50 MM BW | ASTM A815 WP-S UNS S31803 | 1 | PCS
2260 | OCB1-3 | /6"-GC-XXC01-H70-HUC_OCB1-15 | PIPE | H70 | 150 |  |  | PIPE SMLS ASME B36.10 WT 11.5 MM BE | ASTM A790 UNS S31803 | 1.7298 | MTR
2261 | OCB1-3 | /6"-GC-XXC01-H70-HUC_OCB1-15 | TEE | H70 | 150 | 150 | 150 | TEE EQUAL SMLS ASME B16.9 WT 11.50 MM X WT 11.50 MM BW | ASTM A815 WP-S UNS S31803 | 1 | PCS
2262 | OCB1-3 | /6"-GC-XXC01-H70-HUC_OCB1-15 | TEE | H70 | 150 | 150 | 150 | TEE EQUAL SMLS ASME B16.9 WT 11.50 MM X WT 11.50 MM BW | ASTM A815 WP-S UNS S31803 | 1 | PCS
2263 | OCB1-3 | /6"-GC-XXC01-H70-HUC_OCB1-15 | PIPE | H70 | 150 |  |  | PIPE SMLS ASME B36.10 WT 11.5 MM BE | ASTM A790 UNS S31803 | 3.0245 | MTR
2264 | OCB1-3 | /6"-GC-XXC01-H70-HUC_OCB1-15 | TEE | H70 | 150 | 150 | 150 | TEE EQUAL SMLS ASME B16.9 WT 11.50 MM X WT 11.50 MM BW | ASTM A815 WP-S UNS S31803 | 1 | PCS
2265 | OCB1-3 | /6"-GC-XXC01-H70-HUC_OCB1-15 | TEE | H70 | 150 | 150 | 150 | TEE EQUAL SMLS ASME B16.9 WT 11.50 MM X WT 11.50 MM BW | ASTM A815 WP-S UNS S31803 | 1 | PCS
2266 | OCB1-3 | /6"-GC-XXC01-H70-HUC_OCB1-15 | PIPE | H70 | 150 |  |  | PIPE SMLS ASME B36.10 WT 11.5 MM BE | ASTM A790 UNS S31803 | 0.80265 | MTR
2267 | OCB1-3 | /6"-GC-XXC01-H70-HUC_OCB1-15 | TEE | H70 | 150 | 150 | 150 | TEE EQUAL SMLS ASME B16.9 WT 11.50 MM X WT 11.50 MM BW | ASTM A815 WP-S UNS S31803 | 1 | PCS
2268 | OCB1-3 | /6"-GC-XXC01-H70-HUC_OCB1-15 | PIPE | H70 | 150 |  |  | PIPE SMLS ASME B36.10 WT 11.5 MM BE | ASTM A790 UNS S31803 | 0.50076 | MTR
2269 | OCB1-3 | /6"-GC-XXC01-H70-HUC_OCB1-15 | TEE | H70 | 150 | 150 | 150 | TEE EQUAL SMLS ASME B16.9 WT 11.50 MM X WT 11.50 MM BW | ASTM A815 WP-S UNS S31803 | 1 | PCS
2270 | OCB1-3 | /6"-GC-XXC01-H70-HUC_OCB1-15 | FLAN | H70 | 150 | 150 |  | FLANGE WN ASME B16.5 1500# RTJ WT 11.5 MM | ASTM A182 F51 | 1 | PCS
2271 | OCB1-3 | /6"-GC-XXC01-H70-HUC_OCB1-15 | GASK | H70 | 150 | 150 |  | GASKET OCTAGONAL RING JOINT TYPE R46 ASME B16.20 1500# | SS TP 316L, MAX. HARDNESS 135 BHN | 1 | PCS
2272 | OCB1-3 | /6"-GC-XXC01-H70-HUC_OCB1-15 | FBLI | H70 | 150 | 150 |  | FLANGE BLIND ASME B16.5 1500# RTJ | ASTM A182 F51 | 1 | PCS
2273 | OCB1-3 | /6"-GC-XXC01-H70-HUC_OCB1-15 | CAP | H70 | 150 | 150 |  | CAP SMLS ASME B16.9 WT 11.5 MM BW | ASTM A815 WP-S UNS S31803 | 1 | PCS
2274 | OCB1-3 | /6"-GC-XXC01-H70-HUC_OCB1-15 | CAP | H70 | 150 | 150 |  | CAP SMLS ASME B16.9 WT 11.5 MM BW | ASTM A815 WP-S UNS S31803 | 1 | PCS
2275 | OCB1-3 | /6"-GC-XXC01-H70-HUC_OCB1-15 | CAP | H70 | 150 | 150 |  | CAP SMLS ASME B16.9 WT 11.5 MM BW | ASTM A815 WP-S UNS S31803 | 1 | PCS
2276 | OCB1-3 | /6"-GC-XXC01-H70-HUC_OCB1-15 | CAP | H70 | 150 | 150 |  | CAP SMLS ASME B16.9 WT 11.5 MM BW | ASTM A815 WP-S UNS S31803 | 1 | PCS
2277 | OCB1-3 | /6"-GC-XXC01-H70-HUC_OCB1-15 | CAP | H70 | 150 | 150 |  | CAP SMLS ASME B16.9 WT 11.5 MM BW | ASTM A815 WP-S UNS S31803 | 1 | PCS
2278 | OCB1-3 | /6"-GC-XXC01-H70-HUC_OCB1-15 | CAP | H70 | 150 | 150 |  | CAP SMLS ASME B16.9 WT 11.5 MM BW | ASTM A815 WP-S UNS S31803 | 1 | PCS
2279 | OCB1-3 | /6"-GC-XXC01-H70-HUC_OCB1-15 | CAP | H70 | 150 | 150 |  | CAP SMLS ASME B16.9 WT 11.5 MM BW | ASTM A815 WP-S UNS S31803 | 1 | PCS
2280 | OCB1-3 | /6"-GC-XXC01-H70-HUC_OCB1-15 | CAP | H70 | 150 | 150 |  | CAP SMLS ASME B16.9 WT 11.5 MM BW | ASTM A815 WP-S UNS S31803 | 1 | PCS
2281 | OCB1-3 | /6"-GC-XXC01-H70-HUC_OCB1-15 | CAP | H70 | 150 | 150 |  | CAP SMLS ASME B16.9 WT 11.5 MM BW | ASTM A815 WP-S UNS S31803 | 1 | PCS
2282 | OCB1-4 | /6"-GC-XXD01-H70-HUC_OCB1-4 | GASK | H70 | 80 | 80 |  | GASKET OCTAGONAL RING JOINT TYPE R35 ASME B16.20 1500# | SS TP 316L, MAX. HARDNESS 135 BHN | 1 | PCS
2283 | OCB1-4 | /6"-GC-XXD01-H70-HUC_OCB1-4 | FLAN | H70 | 80 | 80 |  | 3-1/8 IN FLANGE WN API 5000# RTJ SCH 80S | ASTM A182 F51 | 1 | PCS
2284 | OCB1-4 | /6"-GC-XXD01-H70-HUC_OCB1-4 | REDU | H70 | 150 | 80 |  | REDUCER ECC SMLS ASME B16.9 WT 11.5 MM X SCH 80S BW | ASTM A815 WP-S UNS S31803 | 1 | PCS
2285 | OCB1-4 | /6"-GC-XXD01-H70-HUC_OCB1-4 | TEE | H70 | 150 | 150 | 150 | TEE EQUAL SMLS ASME B16.9 WT 11.50 MM X WT 11.50 MM BW | ASTM A815 WP-S UNS S31803 | 1 | PCS
2286 | OCB1-4 | /6"-GC-XXD01-H70-HUC_OCB1-4 | PIPE | H70 | 150 |  |  | PIPE SMLS ASME B36.10 WT 11.5 MM BE | ASTM A790 UNS S31803 | 1.6393 | MTR
2287 | OCB1-4 | /6"-GC-XXD01-H70-HUC_OCB1-4 | TEE | H70 | 150 | 150 | 150 | TEE EQUAL SMLS ASME B16.9 WT 11.50 MM X WT 11.50 MM BW | ASTM A815 WP-S UNS S31803 | 1 | PCS
2288 | OCB1-4 | /6"-GC-XXD01-H70-HUC_OCB1-4 | PIPE | H70 | 150 |  |  | PIPE SMLS ASME B36.10 WT 11.5 MM BE | ASTM A790 UNS S31803 | 2.087 | MTR
2289 | OCB1-4 | /6"-GC-XXD01-H70-HUC_OCB1-4 | TEE | H70 | 150 | 150 | 150 | TEE EQUAL SMLS ASME B16.9 WT 11.50 MM X WT 11.50 MM BW | ASTM A815 WP-S UNS S31803 | 1 | PCS
2290 | OCB1-4 | /6"-GC-XXD01-H70-HUC_OCB1-4 | PIPE | H70 | 150 |  |  | PIPE SMLS ASME B36.10 WT 11.5 MM BE | ASTM A790 UNS S31803 | 2.5542 | MTR
2291 | OCB1-4 | /6"-GC-XXD01-H70-HUC_OCB1-4 | TEE | H70 | 150 | 150 | 150 | TEE EQUAL SMLS ASME B16.9 WT 11.50 MM X WT 11.50 MM BW | ASTM A815 WP-S UNS S31803 | 1 | PCS
2292 | OCB1-4 | /6"-GC-XXD01-H70-HUC_OCB1-4 | FLAN | H70 | 150 | 150 |  | FLANGE WN ASME B16.5 1500# RTJ WT 11.5 MM | ASTM A182 F51 | 1 | PCS
2293 | OCB1-4 | /6"-GC-XXD01-H70-HUC_OCB1-4 | GASK | H70 | 150 | 150 |  | GASKET OCTAGONAL RING JOINT TYPE R46 ASME B16.20 1500# | SS TP 316L, MAX. HARDNESS 135 BHN | 1 | PCS
2294 | OCB1-4 | /6"-GC-XXD01-H70-HUC_OCB1-4 | FBLI | H70 | 150 | 150 |  | FLANGE BLIND ASME B16.5 1500# RTJ | ASTM A182 F51 | 1 | PCS
2295 | OCB1-4 | /6"-GC-XXD01-H70-HUC_OCB1-4 | CAP | H70 | 150 | 150 |  | CAP SMLS ASME B16.9 WT 11.5 MM BW | ASTM A815 WP-S UNS S31803 | 1 | PCS
2296 | OCB1-4 | /6"-GC-XXD01-H70-HUC_OCB1-4 | CAP | H70 | 150 | 150 |  | CAP SMLS ASME B16.9 WT 11.5 MM BW | ASTM A815 WP-S UNS S31803 | 1 | PCS
2297 | OCB1-4 | /6"-GC-XXD01-H70-HUC_OCB1-4 | CAP | H70 | 150 | 150 |  | CAP SMLS ASME B16.9 WT 11.5 MM BW | ASTM A815 WP-S UNS S31803 | 1 | PCS
2298 | OCB1-5 | /6"-GC-XXE01-H70-HUC_OCB1-9 | GASK | H70 | 80 | 80 |  | GASKET OCTAGONAL RING JOINT TYPE R35 ASME B16.20 1500# | SS TP 316L, MAX. HARDNESS 135 BHN | 1 | PCS
2299 | OCB1-5 | /6"-GC-XXE01-H70-HUC_OCB1-9 | FLAN | H70 | 80 | 80 |  | 3-1/8 IN FLANGE WN API 5000# RTJ SCH 80S | ASTM A182 F51 | 1 | PCS
2300 | OCB1-5 | /6"-GC-XXE01-H70-HUC_OCB1-9 | REDU | H70 | 150 | 80 |  | REDUCER ECC SMLS ASME B16.9 WT 11.5 MM X SCH 80S BW | ASTM A815 WP-S UNS S31803 | 1 | PCS
2301 | OCB1-5 | /6"-GC-XXE01-H70-HUC_OCB1-9 | TEE | H70 | 150 | 150 | 150 | TEE EQUAL SMLS ASME B16.9 WT 11.50 MM X WT 11.50 MM BW | ASTM A815 WP-S UNS S31803 | 1 | PCS
2302 | OCB1-5 | /6"-GC-XXE01-H70-HUC_OCB1-9 | PIPE | H70 | 150 |  |  | PIPE SMLS ASME B36.10 WT 11.5 MM BE | ASTM A790 UNS S31803 | 1.9393 | MTR
2303 | OCB1-5 | /6"-GC-XXE01-H70-HUC_OCB1-9 | TEE | H70 | 150 | 150 | 150 | TEE EQUAL SMLS ASME B16.9 WT 11.50 MM X WT 11.50 MM BW | ASTM A815 WP-S UNS S31803 | 1 | PCS
2304 | OCB1-5 | /6"-GC-XXE01-H70-HUC_OCB1-9 | PIPE | H70 | 150 |  |  | PIPE SMLS ASME B36.10 WT 11.5 MM BE | ASTM A790 UNS S31803 | 0.99738 | MTR
2305 | OCB1-5 | /6"-GC-XXE01-H70-HUC_OCB1-9 | TEE | H70 | 150 | 150 | 150 | TEE EQUAL SMLS ASME B16.9 WT 11.50 MM X WT 11.50 MM BW | ASTM A815 WP-S UNS S31803 | 1 | PCS
2306 | OCB1-5 | /6"-GC-XXE01-H70-HUC_OCB1-9 | TEE | H70 | 150 | 150 | 150 | TEE EQUAL SMLS ASME B16.9 WT 11.50 MM X WT 11.50 MM BW | ASTM A815 WP-S UNS S31803 | 1 | PCS
2307 | OCB1-5 | /6"-GC-XXE01-H70-HUC_OCB1-9 | PIPE | H70 | 150 |  |  | PIPE SMLS ASME B36.10 WT 11.5 MM BE | ASTM A790 UNS S31803 | 5.3695 | MTR
2308 | OCB1-5 | /6"-GC-XXE01-H70-HUC_OCB1-9 | TEE | H70 | 150 | 150 | 150 | TEE EQUAL SMLS ASME B16.9 WT 11.50 MM X WT 11.50 MM BW | ASTM A815 WP-S UNS S31803 | 1 | PCS
2309 | OCB1-5 | /6"-GC-XXE01-H70-HUC_OCB1-9 | PIPE | H70 | 150 |  |  | PIPE SMLS ASME B36.10 WT 11.5 MM BE | ASTM A790 UNS S31803 | 0.66 | MTR
2310 | OCB1-5 | /6"-GC-XXE01-H70-HUC_OCB1-9 | TEE | H70 | 150 | 150 | 150 | TEE EQUAL SMLS ASME B16.9 WT 11.50 MM X WT 11.50 MM BW | ASTM A815 WP-S UNS S31803 | 1 | PCS
2311 | OCB1-5 | /6"-GC-XXE01-H70-HUC_OCB1-9 | PIPE | H70 | 150 |  |  | PIPE SMLS ASME B36.10 WT 11.5 MM BE | ASTM A790 UNS S31803 | 0.3 | MTR
2312 | OCB1-5 | /6"-GC-XXE01-H70-HUC_OCB1-9 | TEE | H70 | 150 | 150 | 150 | TEE EQUAL SMLS ASME B16.9 WT 11.50 MM X WT 11.50 MM BW | ASTM A815 WP-S UNS S31803 | 1 | PCS
2313 | OCB1-5 | /6"-GC-XXE01-H70-HUC_OCB1-9 | PIPE | H70 | 150 |  |  | PIPE SMLS ASME B36.10 WT 11.5 MM BE | ASTM A790 UNS S31803 | 0.25076 | MTR
2314 | OCB1-5 | /6"-GC-XXE01-H70-HUC_OCB1-9 | TEE | H70 | 150 | 150 | 150 | TEE EQUAL SMLS ASME B16.9 WT 11.50 MM X WT 11.50 MM BW | ASTM A815 WP-S UNS S31803 | 1 | PCS
2315 | OCB1-5 | /6"-GC-XXE01-H70-HUC_OCB1-9 | FLAN | H70 | 150 | 150 |  | FLANGE WN ASME B16.5 1500# RTJ WT 11.5 MM | ASTM A182 F51 | 1 | PCS
2316 | OCB1-5 | /6"-GC-XXE01-H70-HUC_OCB1-9 | GASK | H70 | 150 | 150 |  | GASKET OCTAGONAL RING JOINT TYPE R46 ASME B16.20 1500# | SS TP 316L, MAX. HARDNESS 135 BHN | 1 | PCS
2317 | OCB1-5 | /6"-GC-XXE01-H70-HUC_OCB1-9 | FBLI | H70 | 150 | 150 |  | FLANGE BLIND ASME B16.5 1500# RTJ | ASTM A182 F51 | 1 | PCS
2318 | OCB1-5 | /6"-GC-XXE01-H70-HUC_OCB1-9 | CAP | H70 | 150 | 150 |  | CAP SMLS ASME B16.9 WT 11.5 MM BW | ASTM A815 WP-S UNS S31803 | 1 | PCS
2319 | OCB1-5 | /6"-GC-XXE01-H70-HUC_OCB1-9 | CAP | H70 | 150 | 150 |  | CAP SMLS ASME B16.9 WT 11.5 MM BW | ASTM A815 WP-S UNS S31803 | 1 | PCS
2320 | OCB1-5 | /6"-GC-XXE01-H70-HUC_OCB1-9 | CAP | H70 | 150 | 150 |  | CAP SMLS ASME B16.9 WT 11.5 MM BW | ASTM A815 WP-S UNS S31803 | 1 | PCS
2321 | OCB1-5 | /6"-GC-XXE01-H70-HUC_OCB1-9 | CAP | H70 | 150 | 150 |  | CAP SMLS ASME B16.9 WT 11.5 MM BW | ASTM A815 WP-S UNS S31803 | 1 | PCS
2322 | OCB1-5 | /6"-GC-XXE01-H70-HUC_OCB1-9 | CAP | H70 | 150 | 150 |  | CAP SMLS ASME B16.9 WT 11.5 MM BW | ASTM A815 WP-S UNS S31803 | 1 | PCS
2323 | OCB1-5 | /6"-GC-XXE01-H70-HUC_OCB1-9 | CAP | H70 | 150 | 150 |  | CAP SMLS ASME B16.9 WT 11.5 MM BW | ASTM A815 WP-S UNS S31803 | 1 | PCS
2324 | OCB1-5 | /6"-GC-XXE01-H70-HUC_OCB1-9 | CAP | H70 | 150 | 150 |  | CAP SMLS ASME B16.9 WT 11.5 MM BW | ASTM A815 WP-S UNS S31803 | 1 | PCS
2325 | OCB1-6 | /6"-GC-XXF01-H70-HUC_OCB1-1 | GASK | H70 | 80 | 80 |  | GASKET OCTAGONAL RING JOINT TYPE R35 ASME B16.20 1500# | SS TP 316L, MAX. HARDNESS 135 BHN | 1 | PCS
2326 | OCB1-6 | /6"-GC-XXF01-H70-HUC_OCB1-1 | FLAN | H70 | 80 | 80 |  | 3-1/8 IN FLANGE WN API 5000# RTJ SCH 80S | ASTM A182 F51 | 1 | PCS
2327 | OCB1-6 | /6"-GC-XXF01-H70-HUC_OCB1-1 | REDU | H70 | 150 | 80 |  | REDUCER ECC SMLS ASME B16.9 WT 11.5 MM X SCH 80S BW | ASTM A815 WP-S UNS S31803 | 1 | PCS
2328 | OCB1-6 | /6"-GC-XXF01-H70-HUC_OCB1-1 | TEE | H70 | 150 | 150 | 150 | TEE EQUAL SMLS ASME B16.9 WT 11.50 MM X WT 11.50 MM BW | ASTM A815 WP-S UNS S31803 | 1 | PCS
2329 | OCB1-6 | /6"-GC-XXF01-H70-HUC_OCB1-1 | PIPE | H70 | 150 |  |  | PIPE SMLS ASME B36.10 WT 11.5 MM BE | ASTM A790 UNS S31803 | 1.6393 | MTR
2330 | OCB1-6 | /6"-GC-XXF01-H70-HUC_OCB1-1 | TEE | H70 | 150 | 150 | 150 | TEE EQUAL SMLS ASME B16.9 WT 11.50 MM X WT 11.50 MM BW | ASTM A815 WP-S UNS S31803 | 1 | PCS
2331 | OCB1-6 | /6"-GC-XXF01-H70-HUC_OCB1-1 | PIPE | H70 | 150 |  |  | PIPE SMLS ASME B36.10 WT 11.5 MM BE | ASTM A790 UNS S31803 | 0.99738 | MTR
2332 | OCB1-6 | /6"-GC-XXF01-H70-HUC_OCB1-1 | TEE | H70 | 150 | 150 | 150 | TEE EQUAL SMLS ASME B16.9 WT 11.50 MM X WT 11.50 MM BW | ASTM A815 WP-S UNS S31803 | 1 | PCS
2333 | OCB1-6 | /6"-GC-XXF01-H70-HUC_OCB1-1 | PIPE | H70 | 150 |  |  | PIPE SMLS ASME B36.10 WT 11.5 MM BE | ASTM A790 UNS S31803 | 1.6425 | MTR
2334 | OCB1-6 | /6"-GC-XXF01-H70-HUC_OCB1-1 | TEE | H70 | 150 | 150 | 150 | TEE EQUAL SMLS ASME B16.9 WT 11.50 MM X WT 11.50 MM BW | ASTM A815 WP-S UNS S31803 | 1 | PCS
2335 | OCB1-6 | /6"-GC-XXF01-H70-HUC_OCB1-1 | PIPE | H70 | 150 |  |  | PIPE SMLS ASME B36.10 WT 11.5 MM BE | ASTM A790 UNS S31803 | 1.1632 | MTR
2336 | OCB1-6 | /6"-GC-XXF01-H70-HUC_OCB1-1 | TEE | H70 | 150 | 150 | 150 | TEE EQUAL SMLS ASME B16.9 WT 11.50 MM X WT 11.50 MM BW | ASTM A815 WP-S UNS S31803 | 1 | PCS
2337 | OCB1-6 | /6"-GC-XXF01-H70-HUC_OCB1-1 | PIPE | H70 | 150 |  |  | PIPE SMLS ASME B36.10 WT 11.5 MM BE | ASTM A790 UNS S31803 | 0.62576 | MTR
2338 | OCB1-6 | /6"-GC-XXF01-H70-HUC_OCB1-1 | TEE | H70 | 150 | 150 | 150 | TEE EQUAL SMLS ASME B16.9 WT 11.50 MM X WT 11.50 MM BW | ASTM A815 WP-S UNS S31803 | 1 | PCS
2339 | OCB1-6 | /6"-GC-XXF01-H70-HUC_OCB1-1 | FLAN | H70 | 150 | 150 |  | FLANGE WN ASME B16.5 1500# RTJ WT 11.5 MM | ASTM A182 F51 | 1 | PCS
2340 | OCB1-6 | /6"-GC-XXF01-H70-HUC_OCB1-1 | GASK | H70 | 150 | 150 |  | GASKET OCTAGONAL RING JOINT TYPE R46 ASME B16.20 1500# | SS TP 316L, MAX. HARDNESS 135 BHN | 1 | PCS
2341 | OCB1-6 | /6"-GC-XXF01-H70-HUC_OCB1-1 | FBLI | H70 | 150 | 150 |  | FLANGE BLIND ASME B16.5 1500# RTJ | ASTM A182 F51 | 1 | PCS
2342 | OCB1-6 | /6"-GC-XXF01-H70-HUC_OCB1-1 | CAP | H70 | 150 | 150 |  | CAP SMLS ASME B16.9 WT 11.5 MM BW | ASTM A815 WP-S UNS S31803 | 1 | PCS
2343 | OCB1-6 | /6"-GC-XXF01-H70-HUC_OCB1-1 | CAP | H70 | 150 | 150 |  | CAP SMLS ASME B16.9 WT 11.5 MM BW | ASTM A815 WP-S UNS S31803 | 1 | PCS
2344 | OCB1-6 | /6"-GC-XXF01-H70-HUC_OCB1-1 | CAP | H70 | 150 | 150 |  | CAP SMLS ASME B16.9 WT 11.5 MM BW | ASTM A815 WP-S UNS S31803 | 1 | PCS
2345 | OCB1-6 | /6"-GC-XXF01-H70-HUC_OCB1-1 | CAP | H70 | 150 | 150 |  | CAP SMLS ASME B16.9 WT 11.5 MM BW | ASTM A815 WP-S UNS S31803 | 1 | PCS
2346 | OCB1-6 | /6"-GC-XXF01-H70-HUC_OCB1-1 | CAP | H70 | 150 | 150 |  | CAP SMLS ASME B16.9 WT 11.5 MM BW | ASTM A815 WP-S UNS S31803 | 1 | PCS
2347 | OCB1-7 | /6"-GC-XXG01-H70-HUC_OCB1-3 | GASK | H70 | 80 | 80 |  | GASKET OCTAGONAL RING JOINT TYPE R35 ASME B16.20 1500# | SS TP 316L, MAX. HARDNESS 135 BHN | 1 | PCS
2348 | OCB1-7 | /6"-GC-XXG01-H70-HUC_OCB1-3 | FLAN | H70 | 80 | 80 |  | 3-1/8 IN FLANGE WN API 5000# RTJ SCH 80S | ASTM A182 F51 | 1 | PCS
2349 | OCB1-7 | /6"-GC-XXG01-H70-HUC_OCB1-3 | REDU | H70 | 150 | 80 |  | REDUCER ECC SMLS ASME B16.9 WT 11.5 MM X SCH 80S BW | ASTM A815 WP-S UNS S31803 | 1 | PCS
2350 | OCB1-7 | /6"-GC-XXG01-H70-HUC_OCB1-3 | TEE | H70 | 150 | 150 | 150 | TEE EQUAL SMLS ASME B16.9 WT 11.50 MM X WT 11.50 MM BW | ASTM A815 WP-S UNS S31803 | 1 | PCS
2351 | OCB1-7 | /6"-GC-XXG01-H70-HUC_OCB1-3 | PIPE | H70 | 150 |  |  | PIPE SMLS ASME B36.10 WT 11.5 MM BE | ASTM A790 UNS S31803 | 1.9253 | MTR
2352 | OCB1-7 | /6"-GC-XXG01-H70-HUC_OCB1-3 | TEE | H70 | 150 | 150 | 150 | TEE EQUAL SMLS ASME B16.9 WT 11.50 MM X WT 11.50 MM BW | ASTM A815 WP-S UNS S31803 | 1 | PCS
2353 | OCB1-7 | /6"-GC-XXG01-H70-HUC_OCB1-3 | TEE | H70 | 150 | 150 | 150 | TEE EQUAL SMLS ASME B16.9 WT 11.50 MM X WT 11.50 MM BW | ASTM A815 WP-S UNS S31803 | 1 | PCS
2354 | OCB1-7 | /6"-GC-XXG01-H70-HUC_OCB1-3 | PIPE | H70 | 150 |  |  | PIPE SMLS ASME B36.10 WT 11.5 MM BE | ASTM A790 UNS S31803 | 2.0175 | MTR
2355 | OCB1-7 | /6"-GC-XXG01-H70-HUC_OCB1-3 | TEE | H70 | 150 | 150 | 150 | TEE EQUAL SMLS ASME B16.9 WT 11.50 MM X WT 11.50 MM BW | ASTM A815 WP-S UNS S31803 | 1 | PCS
2356 | OCB1-7 | /6"-GC-XXG01-H70-HUC_OCB1-3 | PIPE | H70 | 150 |  |  | PIPE SMLS ASME B36.10 WT 11.5 MM BE | ASTM A790 UNS S31803 | 0.23637 | MTR
2357 | OCB1-7 | /6"-GC-XXG01-H70-HUC_OCB1-3 | TEE | H70 | 150 | 150 | 150 | TEE EQUAL SMLS ASME B16.9 WT 11.50 MM X WT 11.50 MM BW | ASTM A815 WP-S UNS S31803 | 1 | PCS
2358 | OCB1-7 | /6"-GC-XXG01-H70-HUC_OCB1-3 | PIPE | H70 | 150 |  |  | PIPE SMLS ASME B36.10 WT 11.5 MM BE | ASTM A790 UNS S31803 | 0.25076 | MTR
2359 | OCB1-7 | /6"-GC-XXG01-H70-HUC_OCB1-3 | TEE | H70 | 150 | 150 | 150 | TEE EQUAL SMLS ASME B16.9 WT 11.50 MM X WT 11.50 MM BW | ASTM A815 WP-S UNS S31803 | 1 | PCS
2360 | OCB1-7 | /6"-GC-XXG01-H70-HUC_OCB1-3 | FLAN | H70 | 150 | 150 |  | FLANGE WN ASME B16.5 1500# RTJ WT 11.5 MM | ASTM A182 F51 | 1 | PCS
2361 | OCB1-7 | /6"-GC-XXG01-H70-HUC_OCB1-3 | GASK | H70 | 150 | 150 |  | GASKET OCTAGONAL RING JOINT TYPE R46 ASME B16.20 1500# | SS TP 316L, MAX. HARDNESS 135 BHN | 1 | PCS
2362 | OCB1-7 | /6"-GC-XXG01-H70-HUC_OCB1-3 | FBLI | H70 | 150 | 150 |  | FLANGE BLIND ASME B16.5 1500# RTJ | ASTM A182 F51 | 1 | PCS
2363 | OCB1-7 | /6"-GC-XXG01-H70-HUC_OCB1-3 | CAP | H70 | 150 | 150 |  | CAP SMLS ASME B16.9 WT 11.5 MM BW | ASTM A815 WP-S UNS S31803 | 1 | PCS
2364 | OCB1-7 | /6"-GC-XXG01-H70-HUC_OCB1-3 | CAP | H70 | 150 | 150 |  | CAP SMLS ASME B16.9 WT 11.5 MM BW | ASTM A815 WP-S UNS S31803 | 1 | PCS
2365 | OCB1-7 | /6"-GC-XXG01-H70-HUC_OCB1-3 | CAP | H70 | 150 | 150 |  | CAP SMLS ASME B16.9 WT 11.5 MM BW | ASTM A815 WP-S UNS S31803 | 1 | PCS
2366 | OCB1-7 | /6"-GC-XXG01-H70-HUC_OCB1-3 | CAP | H70 | 150 | 150 |  | CAP SMLS ASME B16.9 WT 11.5 MM BW | ASTM A815 WP-S UNS S31803 | 1 | PCS
2367 | OCB1-7 | /6"-GC-XXG01-H70-HUC_OCB1-3 | CAP | H70 | 150 | 150 |  | CAP SMLS ASME B16.9 WT 11.5 MM BW | ASTM A815 WP-S UNS S31803 | 1 | PCS
2368 | OCB1-8 | /6"-GC-XXH01-H70-HUC_OCB1-2 | GASK | H70 | 80 | 80 |  | GASKET OCTAGONAL RING JOINT TYPE R35 ASME B16.20 1500# | SS TP 316L, MAX. HARDNESS 135 BHN | 1 | PCS
2369 | OCB1-8 | /6"-GC-XXH01-H70-HUC_OCB1-2 | FLAN | H70 | 80 | 80 |  | 3-1/8 IN FLANGE WN API 5000# RTJ SCH 80S | ASTM A182 F51 | 1 | PCS
2370 | OCB1-8 | /6"-GC-XXH01-H70-HUC_OCB1-2 | REDU | H70 | 150 | 80 |  | REDUCER ECC SMLS ASME B16.9 WT 11.5 MM X SCH 80S BW | ASTM A815 WP-S UNS S31803 | 1 | PCS
2371 | OCB1-8 | /6"-GC-XXH01-H70-HUC_OCB1-2 | TEE | H70 | 150 | 150 | 150 | TEE EQUAL SMLS ASME B16.9 WT 11.50 MM X WT 11.50 MM BW | ASTM A815 WP-S UNS S31803 | 1 | PCS
2372 | OCB1-8 | /6"-GC-XXH01-H70-HUC_OCB1-2 | PIPE | H70 | 150 |  |  | PIPE SMLS ASME B36.10 WT 11.5 MM BE | ASTM A790 UNS S31803 | 1.9253 | MTR
2373 | OCB1-8 | /6"-GC-XXH01-H70-HUC_OCB1-2 | TEE | H70 | 150 | 150 | 150 | TEE EQUAL SMLS ASME B16.9 WT 11.50 MM X WT 11.50 MM BW | ASTM A815 WP-S UNS S31803 | 1 | PCS
2374 | OCB1-8 | /6"-GC-XXH01-H70-HUC_OCB1-2 | TEE | H70 | 150 | 150 | 150 | TEE EQUAL SMLS ASME B16.9 WT 11.50 MM X WT 11.50 MM BW | ASTM A815 WP-S UNS S31803 | 1 | PCS
2375 | OCB1-8 | /6"-GC-XXH01-H70-HUC_OCB1-2 | PIPE | H70 | 150 |  |  | PIPE SMLS ASME B36.10 WT 11.5 MM BE | ASTM A790 UNS S31803 | 2.0175 | MTR
2376 | OCB1-8 | /6"-GC-XXH01-H70-HUC_OCB1-2 | TEE | H70 | 150 | 150 | 150 | TEE EQUAL SMLS ASME B16.9 WT 11.50 MM X WT 11.50 MM BW | ASTM A815 WP-S UNS S31803 | 1 | PCS
2377 | OCB1-8 | /6"-GC-XXH01-H70-HUC_OCB1-2 | PIPE | H70 | 150 |  |  | PIPE SMLS ASME B36.10 WT 11.5 MM BE | ASTM A790 UNS S31803 | 0.36037 | MTR
2378 | OCB1-8 | /6"-GC-XXH01-H70-HUC_OCB1-2 | TEE | H70 | 150 | 150 | 150 | TEE EQUAL SMLS ASME B16.9 WT 11.50 MM X WT 11.50 MM BW | ASTM A815 WP-S UNS S31803 | 1 | PCS
2379 | OCB1-8 | /6"-GC-XXH01-H70-HUC_OCB1-2 | PIPE | H70 | 150 |  |  | PIPE SMLS ASME B36.10 WT 11.5 MM BE | ASTM A790 UNS S31803 | 0.25076 | MTR
2380 | OCB1-8 | /6"-GC-XXH01-H70-HUC_OCB1-2 | TEE | H70 | 150 | 150 | 150 | TEE EQUAL SMLS ASME B16.9 WT 11.50 MM X WT 11.50 MM BW | ASTM A815 WP-S UNS S31803 | 1 | PCS
2381 | OCB1-8 | /6"-GC-XXH01-H70-HUC_OCB1-2 | FLAN | H70 | 150 | 150 |  | FLANGE WN ASME B16.5 1500# RTJ WT 11.5 MM | ASTM A182 F51 | 1 | PCS
2382 | OCB1-8 | /6"-GC-XXH01-H70-HUC_OCB1-2 | GASK | H70 | 150 | 150 |  | GASKET OCTAGONAL RING JOINT TYPE R46 ASME B16.20 1500# | SS TP 316L, MAX. HARDNESS 135 BHN | 1 | PCS
2383 | OCB1-8 | /6"-GC-XXH01-H70-HUC_OCB1-2 | FBLI | H70 | 150 | 150 |  | FLANGE BLIND ASME B16.5 1500# RTJ | ASTM A182 F51 | 1 | PCS
2384 | OCB1-8 | /6"-GC-XXH01-H70-HUC_OCB1-2 | CAP | H70 | 150 | 150 |  | CAP SMLS ASME B16.9 WT 11.5 MM BW | ASTM A815 WP-S UNS S31803 | 1 | PCS
2385 | OCB1-8 | /6"-GC-XXH01-H70-HUC_OCB1-2 | CAP | H70 | 150 | 150 |  | CAP SMLS ASME B16.9 WT 11.5 MM BW | ASTM A815 WP-S UNS S31803 | 1 | PCS
2386 | OCB1-8 | /6"-GC-XXH01-H70-HUC_OCB1-2 | CAP | H70 | 150 | 150 |  | CAP SMLS ASME B16.9 WT 11.5 MM BW | ASTM A815 WP-S UNS S31803 | 1 | PCS
2387 | OCB1-8 | /6"-GC-XXH01-H70-HUC_OCB1-2 | CAP | H70 | 150 | 150 |  | CAP SMLS ASME B16.9 WT 11.5 MM BW | ASTM A815 WP-S UNS S31803 | 1 | PCS
2388 | OCB1-8 | /6"-GC-XXH01-H70-HUC_OCB1-2 | CAP | H70 | 150 | 150 |  | CAP SMLS ASME B16.9 WT 11.5 MM BW | ASTM A815 WP-S UNS S31803 | 1 | PCS
2389 | OCB1-10 | /6"-GC-XXK01-H70-HUC_OCB1-11 | GASK | H70 | 80 | 80 |  | GASKET OCTAGONAL RING JOINT TYPE R35 ASME B16.20 1500# | SS TP 316L, MAX. HARDNESS 135 BHN | 1 | PCS
2390 | OCB1-10 | /6"-GC-XXK01-H70-HUC_OCB1-11 | FLAN | H70 | 80 | 80 |  | 3-1/8 IN FLANGE WN API 5000# RTJ SCH 80S | ASTM A182 F51 | 1 | PCS
2391 | OCB1-10 | /6"-GC-XXK01-H70-HUC_OCB1-11 | REDU | H70 | 150 | 80 |  | REDUCER ECC SMLS ASME B16.9 WT 11.5 MM X SCH 80S BW | ASTM A815 WP-S UNS S31803 | 1 | PCS
2392 | OCB1-10 | /6"-GC-XXK01-H70-HUC_OCB1-11 | TEE | H70 | 150 | 150 | 150 | TEE EQUAL SMLS ASME B16.9 WT 11.50 MM X WT 11.50 MM BW | ASTM A815 WP-S UNS S31803 | 1 | PCS
2393 | OCB1-10 | /6"-GC-XXK01-H70-HUC_OCB1-11 | PIPE | H70 | 150 |  |  | PIPE SMLS ASME B36.10 WT 11.5 MM BE | ASTM A790 UNS S31803 | 1.6533 | MTR
2394 | OCB1-10 | /6"-GC-XXK01-H70-HUC_OCB1-11 | TEE | H70 | 150 | 150 | 150 | TEE EQUAL SMLS ASME B16.9 WT 11.50 MM X WT 11.50 MM BW | ASTM A815 WP-S UNS S31803 | 1 | PCS
2395 | OCB1-10 | /6"-GC-XXK01-H70-HUC_OCB1-11 | PIPE | H70 | 150 |  |  | PIPE SMLS ASME B36.10 WT 11.5 MM BE | ASTM A790 UNS S31803 | 3.261 | MTR
2396 | OCB1-10 | /6"-GC-XXK01-H70-HUC_OCB1-11 | TEE | H70 | 150 | 150 | 150 | TEE EQUAL SMLS ASME B16.9 WT 11.50 MM X WT 11.50 MM BW | ASTM A815 WP-S UNS S31803 | 1 | PCS
2397 | OCB1-10 | /6"-GC-XXK01-H70-HUC_OCB1-11 | TEE | H70 | 150 | 150 | 150 | TEE EQUAL SMLS ASME B16.9 WT 11.50 MM X WT 11.50 MM BW | ASTM A815 WP-S UNS S31803 | 1 | PCS
2398 | OCB1-10 | /6"-GC-XXK01-H70-HUC_OCB1-11 | PIPE | H70 | 150 |  |  | PIPE SMLS ASME B36.10 WT 11.5 MM BE | ASTM A790 UNS S31803 | 5.4195 | MTR
2399 | OCB1-10 | /6"-GC-XXK01-H70-HUC_OCB1-11 | TEE | H70 | 150 | 150 | 150 | TEE EQUAL SMLS ASME B16.9 WT 11.50 MM X WT 11.50 MM BW | ASTM A815 WP-S UNS S31803 | 1 | PCS
2400 | OCB1-10 | /6"-GC-XXK01-H70-HUC_OCB1-11 | TEE | H70 | 150 | 150 | 150 | TEE EQUAL SMLS ASME B16.9 WT 11.50 MM X WT 11.50 MM BW | ASTM A815 WP-S UNS S31803 | 1 | PCS
2401 | OCB1-10 | /6"-GC-XXK01-H70-HUC_OCB1-11 | PIPE | H70 | 150 |  |  | PIPE SMLS ASME B36.10 WT 11.5 MM BE | ASTM A790 UNS S31803 | 0.50265 | MTR
2402 | OCB1-10 | /6"-GC-XXK01-H70-HUC_OCB1-11 | TEE | H70 | 150 | 150 | 150 | TEE EQUAL SMLS ASME B16.9 WT 11.50 MM X WT 11.50 MM BW | ASTM A815 WP-S UNS S31803 | 1 | PCS
2403 | OCB1-10 | /6"-GC-XXK01-H70-HUC_OCB1-11 | PIPE | H70 | 150 |  |  | PIPE SMLS ASME B36.10 WT 11.5 MM BE | ASTM A790 UNS S31803 | 0.20076 | MTR
2404 | OCB1-10 | /6"-GC-XXK01-H70-HUC_OCB1-11 | TEE | H70 | 150 | 150 | 150 | TEE EQUAL SMLS ASME B16.9 WT 11.50 MM X WT 11.50 MM BW | ASTM A815 WP-S UNS S31803 | 1 | PCS
2405 | OCB1-10 | /6"-GC-XXK01-H70-HUC_OCB1-11 | FLAN | H70 | 150 | 150 |  | FLANGE WN ASME B16.5 1500# RTJ WT 11.5 MM | ASTM A182 F51 | 1 | PCS
2406 | OCB1-10 | /6"-GC-XXK01-H70-HUC_OCB1-11 | GASK | H70 | 150 | 150 |  | GASKET OCTAGONAL RING JOINT TYPE R46 ASME B16.20 1500# | SS TP 316L, MAX. HARDNESS 135 BHN | 1 | PCS
2407 | OCB1-10 | /6"-GC-XXK01-H70-HUC_OCB1-11 | FBLI | H70 | 150 | 150 |  | FLANGE BLIND ASME B16.5 1500# RTJ | ASTM A182 F51 | 1 | PCS
2408 | OCB1-10 | /6"-GC-XXK01-H70-HUC_OCB1-11 | CAP | H70 | 150 | 150 |  | CAP SMLS ASME B16.9 WT 11.5 MM BW | ASTM A815 WP-S UNS S31803 | 1 | PCS
2409 | OCB1-10 | /6"-GC-XXK01-H70-HUC_OCB1-11 | CAP | H70 | 150 | 150 |  | CAP SMLS ASME B16.9 WT 11.5 MM BW | ASTM A815 WP-S UNS S31803 | 1 | PCS
2410 | OCB1-10 | /6"-GC-XXK01-H70-HUC_OCB1-11 | CAP | H70 | 150 | 150 |  | CAP SMLS ASME B16.9 WT 11.5 MM BW | ASTM A815 WP-S UNS S31803 | 1 | PCS
2411 | OCB1-10 | /6"-GC-XXK01-H70-HUC_OCB1-11 | CAP | H70 | 150 | 150 |  | CAP SMLS ASME B16.9 WT 11.5 MM BW | ASTM A815 WP-S UNS S31803 | 1 | PCS
2412 | OCB1-10 | /6"-GC-XXK01-H70-HUC_OCB1-11 | CAP | H70 | 150 | 150 |  | CAP SMLS ASME B16.9 WT 11.5 MM BW | ASTM A815 WP-S UNS S31803 | 1 | PCS
2413 | OCB1-10 | /6"-GC-XXK01-H70-HUC_OCB1-11 | CAP | H70 | 150 | 150 |  | CAP SMLS ASME B16.9 WT 11.5 MM BW | ASTM A815 WP-S UNS S31803 | 1 | PCS
2414 | OCB1-10 | /6"-GC-XXK01-H70-HUC_OCB1-11 | CAP | H70 | 150 | 150 |  | CAP SMLS ASME B16.9 WT 11.5 MM BW | ASTM A815 WP-S UNS S31803 | 1 | PCS
2415 | OCB1-9 | /6"-GC-XXJ01-H70-HUC_OCB1-5 | GASK | H70 | 80 | 80 |  | GASKET OCTAGONAL RING JOINT TYPE R35 ASME B16.20 1500# | SS TP 316L, MAX. HARDNESS 135 BHN | 1 | PCS
2416 | OCB1-9 | /6"-GC-XXJ01-H70-HUC_OCB1-5 | FLAN | H70 | 80 | 80 |  | 3-1/8 IN FLANGE WN API 5000# RTJ SCH 80S | ASTM A182 F51 | 1 | PCS
2417 | OCB1-9 | /6"-GC-XXJ01-H70-HUC_OCB1-5 | REDU | H70 | 150 | 80 |  | REDUCER ECC SMLS ASME B16.9 WT 11.5 MM X SCH 80S BW | ASTM A815 WP-S UNS S31803 | 1 | PCS
2418 | OCB1-9 | /6"-GC-XXJ01-H70-HUC_OCB1-5 | TEE | H70 | 150 | 150 | 150 | TEE EQUAL SMLS ASME B16.9 WT 11.50 MM X WT 11.50 MM BW | ASTM A815 WP-S UNS S31803 | 1 | PCS
2419 | OCB1-9 | /6"-GC-XXJ01-H70-HUC_OCB1-5 | PIPE | H70 | 150 |  |  | PIPE SMLS ASME B36.10 WT 11.5 MM BE | ASTM A790 UNS S31803 | 1.3533 | MTR
2420 | OCB1-9 | /6"-GC-XXJ01-H70-HUC_OCB1-5 | TEE | H70 | 150 | 150 | 150 | TEE EQUAL SMLS ASME B16.9 WT 11.50 MM X WT 11.50 MM BW | ASTM A815 WP-S UNS S31803 | 1 | PCS
2421 | OCB1-9 | /6"-GC-XXJ01-H70-HUC_OCB1-5 | PIPE | H70 | 150 |  |  | PIPE SMLS ASME B36.10 WT 11.5 MM BE | ASTM A790 UNS S31803 | 1.1206 | MTR
2422 | OCB1-9 | /6"-GC-XXJ01-H70-HUC_OCB1-5 | TEE | H70 | 150 | 150 | 150 | TEE EQUAL SMLS ASME B16.9 WT 11.50 MM X WT 11.50 MM BW | ASTM A815 WP-S UNS S31803 | 1 | PCS
2423 | OCB1-9 | /6"-GC-XXJ01-H70-HUC_OCB1-5 | PIPE | H70 | 150 |  |  | PIPE SMLS ASME B36.10 WT 11.5 MM BE | ASTM A790 UNS S31803 | 0.22688 | MTR
2424 | OCB1-9 | /6"-GC-XXJ01-H70-HUC_OCB1-5 | TEE | H70 | 150 | 150 | 150 | TEE EQUAL SMLS ASME B16.9 WT 11.50 MM X WT 11.50 MM BW | ASTM A815 WP-S UNS S31803 | 1 | PCS
2425 | OCB1-9 | /6"-GC-XXJ01-H70-HUC_OCB1-5 | PIPE | H70 | 150 |  |  | PIPE SMLS ASME B36.10 WT 11.5 MM BE | ASTM A790 UNS S31803 | 0.586 | MTR
2426 | OCB1-9 | /6"-GC-XXJ01-H70-HUC_OCB1-5 | TEE | H70 | 150 | 150 | 150 | TEE EQUAL SMLS ASME B16.9 WT 11.50 MM X WT 11.50 MM BW | ASTM A815 WP-S UNS S31803 | 1 | PCS
2427 | OCB1-9 | /6"-GC-XXJ01-H70-HUC_OCB1-5 | PIPE | H70 | 150 |  |  | PIPE SMLS ASME B36.10 WT 11.5 MM BE | ASTM A790 UNS S31803 | 5.5729 | MTR
2428 | OCB1-9 | /6"-GC-XXJ01-H70-HUC_OCB1-5 | TEE | H70 | 150 | 150 | 150 | TEE EQUAL SMLS ASME B16.9 WT 11.50 MM X WT 11.50 MM BW | ASTM A815 WP-S UNS S31803 | 1 | PCS
2429 | OCB1-9 | /6"-GC-XXJ01-H70-HUC_OCB1-5 | PIPE | H70 | 150 |  |  | PIPE SMLS ASME B36.10 WT 11.5 MM BE | ASTM A790 UNS S31803 | 0.3 | MTR
2430 | OCB1-9 | /6"-GC-XXJ01-H70-HUC_OCB1-5 | TEE | H70 | 150 | 150 | 150 | TEE EQUAL SMLS ASME B16.9 WT 11.50 MM X WT 11.50 MM BW | ASTM A815 WP-S UNS S31803 | 1 | PCS
2431 | OCB1-9 | /6"-GC-XXJ01-H70-HUC_OCB1-5 | PIPE | H70 | 150 |  |  | PIPE SMLS ASME B36.10 WT 11.5 MM BE | ASTM A790 UNS S31803 | 0.62576 | MTR
2432 | OCB1-9 | /6"-GC-XXJ01-H70-HUC_OCB1-5 | TEE | H70 | 150 | 150 | 150 | TEE EQUAL SMLS ASME B16.9 WT 11.50 MM X WT 11.50 MM BW | ASTM A815 WP-S UNS S31803 | 1 | PCS
2433 | OCB1-9 | /6"-GC-XXJ01-H70-HUC_OCB1-5 | FLAN | H70 | 150 | 150 |  | FLANGE WN ASME B16.5 1500# RTJ WT 11.5 MM | ASTM A182 F51 | 1 | PCS
2434 | OCB1-9 | /6"-GC-XXJ01-H70-HUC_OCB1-5 | GASK | H70 | 150 | 150 |  | GASKET OCTAGONAL RING JOINT TYPE R46 ASME B16.20 1500# | SS TP 316L, MAX. HARDNESS 135 BHN | 1 | PCS
2435 | OCB1-9 | /6"-GC-XXJ01-H70-HUC_OCB1-5 | FBLI | H70 | 150 | 150 |  | FLANGE BLIND ASME B16.5 1500# RTJ | ASTM A182 F51 | 1 | PCS
2436 | OCB1-9 | /6"-GC-XXJ01-H70-HUC_OCB1-5 | CAP | H70 | 150 | 150 |  | CAP SMLS ASME B16.9 WT 11.5 MM BW | ASTM A815 WP-S UNS S31803 | 1 | PCS
2437 | OCB1-9 | /6"-GC-XXJ01-H70-HUC_OCB1-5 | CAP | H70 | 150 | 150 |  | CAP SMLS ASME B16.9 WT 11.5 MM BW | ASTM A815 WP-S UNS S31803 | 1 | PCS
2438 | OCB1-9 | /6"-GC-XXJ01-H70-HUC_OCB1-5 | CAP | H70 | 150 | 150 |  | CAP SMLS ASME B16.9 WT 11.5 MM BW | ASTM A815 WP-S UNS S31803 | 1 | PCS
2439 | OCB1-9 | /6"-GC-XXJ01-H70-HUC_OCB1-5 | CAP | H70 | 150 | 150 |  | CAP SMLS ASME B16.9 WT 11.5 MM BW | ASTM A815 WP-S UNS S31803 | 1 | PCS
2440 | OCB1-9 | /6"-GC-XXJ01-H70-HUC_OCB1-5 | CAP | H70 | 150 | 150 |  | CAP SMLS ASME B16.9 WT 11.5 MM BW | ASTM A815 WP-S UNS S31803 | 1 | PCS
2441 | OCB1-9 | /6"-GC-XXJ01-H70-HUC_OCB1-5 | CAP | H70 | 150 | 150 |  | CAP SMLS ASME B16.9 WT 11.5 MM BW | ASTM A815 WP-S UNS S31803 | 1 | PCS
2442 | OCB1-9 | /6"-GC-XXJ01-H70-HUC_OCB1-5 | CAP | H70 | 150 | 150 |  | CAP SMLS ASME B16.9 WT 11.5 MM BW | ASTM A815 WP-S UNS S31803 | 1 | PCS
2443 | OCB2-1 | /16"-GC-XX005-F03P8-HUC_OCB1 | PIPE | F03P8 | 400 |  |  | PIPE SMLS ASME B36.10 SCH XS BE | API 5L Grade X65 PSL2 | 2.2473 | MTR
2444 | OCB2-1 | /16"-GC-XX005-F03P8-HUC_OCB1 | PIPE | F03P8 | 400 |  |  | PIPE SMLS ASME B36.10 SCH XS BE | API 5L Grade X65 PSL2 | 0.1 | MTR
2445 | OCB2-1 | /16"-GC-XX005-F03P8-HUC_OCB1 | PIPE | F03P8 | 400 |  |  | PIPE SMLS ASME B36.10 SCH XS BE | API 5L Grade X65 PSL2 | 0.1 | MTR
2446 | OCB2-1 | /16"-GC-XX005-F03P8-HUC_OCB1 | FLAN | F03P8 | 400 | 400 |  | FLANGE WN ASME B16.5 600# RF SCH XS | ASTM A694 F65 | 1 | PCS
2447 | OCB2-1 | /16"-GC-XX005-F03P8-HUC_OCB1 | GASK | F03P8 | 400 | 400 |  | GASKET SPIRAL WOUND, GRAPHITE FILLER, 4 MM THICK, ASME B16.20 600# RF | 316L SS WINDING, 3.2 MM THICK INNER AND CENTRING RINGS | 1 | PCS
2448 | OCB2-1 | /16"-GC-XX005-F03P8-HUC_OCB1 | FLAN | F03P8 | 400 | 400 |  | FLANGE WN ASME B16.5 600# RF SCH XS | ASTM A694 F65 | 1 | PCS
2449 | OCB (BASE) | /6"-GC-XX611-G03P8-HUC_OCB1 | PIPE | G03P8 | 150 |  |  | PIPE SMLS ASME B36.10 WT 11.13 MM BE | API 5L Grade X65 PSL2 | 3.0005 | MTR
2450 | OCB (BASE) | /6"-GC-XX611-G03P8-HUC_OCB1 | PIPE | G03P8 | 150 |  |  | PIPE SMLS ASME B36.10 WT 11.13 MM BE | API 5L Grade X65 PSL2 | 0.75137 | MTR
2451 | OCB (BASE) | /6"-GC-XX611-G03P8-HUC_OCB1 | PIPE | G03P8 | 150 |  |  | PIPE SMLS ASME B36.10 WT 11.13 MM BE | API 5L Grade X65 PSL2 | 0.1 | MTR
2452 | OCB (BASE) | /6"-GC-XX611-G03P8-HUC_OCB1 | FLAN | G03P8 | 150 | 150 |  | FLANGE WN ASME B16.5 WT 11.13 MM 900# RTJ | ASTM A694 F65 | 1 | PCS
2453 | OCB (BASE) | /6"-GC-XX611-G03P8-HUC_OCB1 | GASK | G03P8 | 150 | 150 |  | GASKET OCTAGONAL RING 900# RTJ R45 ASME B16.20 | SOFT IRON (ARMCO) MAX. HARDNESS 90 BHN | 1 | PCS
2454 | OCB (BASE) | /6"-GC-XX611-G03P8-HUC_OCB1 | FLAN | G03P8 | 150 | 150 |  | FLANGE WN ASME B16.5 WT 11.13 MM 900# RTJ | ASTM A694 F65 | 1 | PCS
2455 | OCB1-11 | /3"-SW-XXL03-G03-HUC_OCB1-6 | PIPE | G03 | 80 |  |  | PIPE SMLS ASME B36.10 SCH 120 BE | API 5L Gr.B | 1.0708 | MTR
2456 | OCB1-11 | /3"-SW-XXL03-G03-HUC_OCB1-6 | ELBO | G03 | 80 | 80 |  | ELBOW 90 DEG LR SMLS ASME B16.9 SCH 160 BW | ASTM A234 WPB | 1 | PCS
2457 | OCB1-11 | /3"-SW-XXL03-G03-HUC_OCB1-6 | PIPE | G03 | 80 |  |  | PIPE SMLS ASME B36.10 SCH 120 BE | API 5L Gr.B | 0.2 | MTR
2458 | OCB1-11 | /3"-SW-XXL03-G03-HUC_OCB1-6 | ELBO | G03 | 80 | 80 |  | ELBOW 90 DEG LR SMLS ASME B16.9 SCH 160 BW | ASTM A234 WPB | 1 | PCS
2459 | OCB1-11 | /3"-SW-XXL03-G03-HUC_OCB1-6 | PIPE | G03 | 80 |  |  | PIPE SMLS ASME B36.10 SCH 120 BE | API 5L Gr.B | 0.147 | MTR
2460 | OCB1-11 | /3"-SW-XXL03-G03-HUC_OCB1-6 | ELBO | G03 | 80 | 80 |  | ELBOW 90 DEG LR SMLS ASME B16.9 SCH 160 BW | ASTM A234 WPB | 1 | PCS
2461 | OCB1-11 | /3"-SW-XXL03-G03-HUC_OCB1-6 | PIPE | G03 | 80 |  |  | PIPE SMLS ASME B36.10 SCH 120 BE | API 5L Gr.B | 1.1604 | MTR
2462 | OCB1-11 | /3"-SW-XXL03-G03-HUC_OCB1-6 | ELBO | G03 | 80 | 80 |  | ELBOW 90 DEG LR SMLS ASME B16.9 SCH 160 BW | ASTM A234 WPB | 1 | PCS
2463 | OCB1-11 | /3"-SW-XXL03-G03-HUC_OCB1-6 | PIPE | G03 | 80 |  |  | PIPE SMLS ASME B36.10 SCH 120 BE | API 5L Gr.B | 1.4496 | MTR
2464 | OCB1-11 | /3"-SW-XXL03-G03-HUC_OCB1-6 | ELBO | G03 | 80 | 80 |  | ELBOW 90 DEG LR SMLS ASME B16.9 SCH 160 BW | ASTM A234 WPB | 1 | PCS
2465 | OCB1-11 | /3"-SW-XXL03-G03-HUC_OCB1-6 | ELBO | G03 | 80 | 80 |  | ELBOW 90 DEG LR SMLS ASME B16.9 SCH 160 BW | ASTM A234 WPB | 1 | PCS
2466 | OCB1-11 | /3"-SW-XXL03-G03-HUC_OCB1-6 | ELBO | G03 | 80 | 80 |  | ELBOW 90 DEG LR SMLS ASME B16.9 SCH 160 BW | ASTM A234 WPB | 1 | PCS
2467 | OCB1-11 | /3"-SW-XXL03-G03-HUC_OCB1-6 | PIPE | G03 | 80 |  |  | PIPE SMLS ASME B36.10 SCH 120 BE | API 5L Gr.B | 0.6175 | MTR
2468 | OCB1-11 | /3"-SW-XXL03-G03-HUC_OCB1-6 | ELBO | G03 | 80 | 80 |  | ELBOW 90 DEG LR SMLS ASME B16.9 SCH 160 BW | ASTM A234 WPB | 1 | PCS
2469 | OCB1-11 | /3"-SW-XXL03-G03-HUC_OCB1-6 | PIPE | G03 | 80 |  |  | PIPE SMLS ASME B36.10 SCH 120 BE | API 5L Gr.B | 2.8731 | MTR
2470 | OCB1-11 | /3"-SW-XXL03-G03-HUC_OCB1-6 | ELBO | G03 | 80 | 80 |  | ELBOW 90 DEG LR SMLS ASME B16.9 SCH 160 BW | ASTM A234 WPB | 1 | PCS
2471 | OCB1-11 | /3"-SW-XXL03-G03-HUC_OCB1-6 | PIPE | G03 | 80 |  |  | PIPE SMLS ASME B36.10 SCH 120 BE | API 5L Gr.B | 0.11318 | MTR
2472 | OCB1-11 | /3"-SW-XXL03-G03-HUC_OCB1-6 | ELBO | G03 | 80 | 80 |  | ELBOW 90 DEG LR SMLS ASME B16.9 SCH 160 BW | ASTM A234 WPB | 1 | PCS
2473 | OCB1-11 | /3"-SW-XXL03-G03-HUC_OCB1-6 | PIPE | G03 | 80 |  |  | PIPE SMLS ASME B36.10 SCH 120 BE | API 5L Gr.B | 1.6973 | MTR
2474 | OCB1-11 | /3"-SW-XXL03-G03-HUC_OCB1-6 | ELBO | G03 | 80 | 80 |  | ELBOW 90 DEG LR SMLS ASME B16.9 SCH 160 BW | ASTM A234 WPB | 1 | PCS
2475 | OCB1-11 | /3"-SW-XXL03-G03-HUC_OCB1-6 | PIPE | G03 | 80 |  |  | PIPE SMLS ASME B36.10 SCH 120 BE | API 5L Gr.B | 0.25 | MTR
2476 | OCB1-11 | /3"-SW-XXL03-G03-HUC_OCB1-6 | FLAN | G03 | 80 | 80 |  | 3-1/8 IN FLANGE WN API 5000# RTJ SCH 160 | ASTM A105 | 1 | PCS
2477 | OCB1-11 | /3"-SW-XXL03-G03-HUC_OCB1-6 | GASK | G03 | 80 | 80 |  | GASKET OCTAGONAL RING JOINT TYPE R35 ASME B16.20 API 5K | SOFT IRON (ARMCO) MAX. HARDNESS 90 BHN | 1 | PCS
2478 | OCB1-12 | /3"-SW-XXM03-G03-HUC_OCB1-10 | PIPE | G03 | 80 |  |  | PIPE SMLS ASME B36.10 SCH 120 BE | API 5L Gr.B | 0.84276 | MTR
2479 | OCB1-12 | /3"-SW-XXM03-G03-HUC_OCB1-10 | ELBO | G03 | 80 | 80 |  | ELBOW 90 DEG LR SMLS ASME B16.9 SCH 160 BW | ASTM A234 WPB | 1 | PCS
2480 | OCB1-12 | /3"-SW-XXM03-G03-HUC_OCB1-10 | PIPE | G03 | 80 |  |  | PIPE SMLS ASME B36.10 SCH 120 BE | API 5L Gr.B | 0.2 | MTR
2481 | OCB1-12 | /3"-SW-XXM03-G03-HUC_OCB1-10 | ELBO | G03 | 80 | 80 |  | ELBOW 90 DEG LR SMLS ASME B16.9 SCH 160 BW | ASTM A234 WPB | 1 | PCS
2482 | OCB1-12 | /3"-SW-XXM03-G03-HUC_OCB1-10 | PIPE | G03 | 80 |  |  | PIPE SMLS ASME B36.10 SCH 120 BE | API 5L Gr.B | 5.9976 | MTR
2483 | OCB1-12 | /3"-SW-XXM03-G03-HUC_OCB1-10 | ELBO | G03 | 80 | 80 |  | ELBOW 90 DEG LR SMLS ASME B16.9 SCH 160 BW | ASTM A234 WPB | 1 | PCS
2484 | OCB1-12 | /3"-SW-XXM03-G03-HUC_OCB1-10 | PIPE | G03 | 80 |  |  | PIPE SMLS ASME B36.10 SCH 120 BE | API 5L Gr.B | 7.1954 | MTR
2485 | OCB1-12 | /3"-SW-XXM03-G03-HUC_OCB1-10 | ELBO | G03 | 80 | 80 |  | ELBOW 90 DEG LR SMLS ASME B16.9 SCH 160 BW | ASTM A234 WPB | 1 | PCS
2486 | OCB1-12 | /3"-SW-XXM03-G03-HUC_OCB1-10 | PIPE | G03 | 80 |  |  | PIPE SMLS ASME B36.10 SCH 120 BE | API 5L Gr.B | 0.656 | MTR
2487 | OCB1-12 | /3"-SW-XXM03-G03-HUC_OCB1-10 | ELBO | G03 | 80 | 80 |  | ELBOW 90 DEG LR SMLS ASME B16.9 SCH 160 BW | ASTM A234 WPB | 1 | PCS
2488 | OCB1-12 | /3"-SW-XXM03-G03-HUC_OCB1-10 | PIPE | G03 | 80 |  |  | PIPE SMLS ASME B36.10 SCH 120 BE | API 5L Gr.B | 4.8666 | MTR
2489 | OCB1-12 | /3"-SW-XXM03-G03-HUC_OCB1-10 | ELBO | G03 | 80 | 80 |  | ELBOW 90 DEG LR SMLS ASME B16.9 SCH 160 BW | ASTM A234 WPB | 1 | PCS
2490 | OCB1-12 | /3"-SW-XXM03-G03-HUC_OCB1-10 | PIPE | G03 | 80 |  |  | PIPE SMLS ASME B36.10 SCH 120 BE | API 5L Gr.B | 1.35 | MTR
2491 | OCB1-12 | /3"-SW-XXM03-G03-HUC_OCB1-10 | ELBO | G03 | 80 | 80 |  | ELBOW 90 DEG LR SMLS ASME B16.9 SCH 160 BW | ASTM A234 WPB | 1 | PCS
2492 | OCB1-12 | /3"-SW-XXM03-G03-HUC_OCB1-10 | PIPE | G03 | 80 |  |  | PIPE SMLS ASME B36.10 SCH 120 BE | API 5L Gr.B | 1.8868 | MTR
2493 | OCB1-12 | /3"-SW-XXM03-G03-HUC_OCB1-10 | ELBO | G03 | 80 | 80 |  | ELBOW 90 DEG LR SMLS ASME B16.9 SCH 160 BW | ASTM A234 WPB | 1 | PCS
2494 | OCB1-12 | /3"-SW-XXM03-G03-HUC_OCB1-10 | PIPE | G03 | 80 |  |  | PIPE SMLS ASME B36.10 SCH 120 BE | API 5L Gr.B | 0.125 | MTR
2495 | OCB1-12 | /3"-SW-XXM03-G03-HUC_OCB1-10 | FLAN | G03 | 80 | 80 |  | 3-1/8 IN FLANGE WN API 5000# RTJ SCH 160 | ASTM A105 | 1 | PCS
2496 | OCB1-12 | /3"-SW-XXM03-G03-HUC_OCB1-10 | GASK | G03 | 80 | 80 |  | GASKET OCTAGONAL RING JOINT TYPE R35 ASME B16.20 API 5K | SOFT IRON (ARMCO) MAX. HARDNESS 90 BHN | 1 | PCS
2497 | OCB1-13 | /3"-SW-XXN03-G03-HUC_OCB1-14 | PIPE | G03 | 80 |  |  | PIPE SMLS ASME B36.10 SCH 120 BE | API 5L Gr.B | 0.61476 | MTR
2498 | OCB1-13 | /3"-SW-XXN03-G03-HUC_OCB1-14 | ELBO | G03 | 80 | 80 |  | ELBOW 90 DEG LR SMLS ASME B16.9 SCH 160 BW | ASTM A234 WPB | 1 | PCS
2499 | OCB1-13 | /3"-SW-XXN03-G03-HUC_OCB1-14 | PIPE | G03 | 80 |  |  | PIPE SMLS ASME B36.10 SCH 120 BE | API 5L Gr.B | 0.2 | MTR
2500 | OCB1-13 | /3"-SW-XXN03-G03-HUC_OCB1-14 | ELBO | G03 | 80 | 80 |  | ELBOW 90 DEG LR SMLS ASME B16.9 SCH 160 BW | ASTM A234 WPB | 1 | PCS
2501 | OCB1-13 | /3"-SW-XXN03-G03-HUC_OCB1-14 | PIPE | G03 | 80 |  |  | PIPE SMLS ASME B36.10 SCH 120 BE | API 5L Gr.B | 4.3769 | MTR
2502 | OCB1-13 | /3"-SW-XXN03-G03-HUC_OCB1-14 | ELBO | G03 | 80 | 80 |  | ELBOW 90 DEG LR SMLS ASME B16.9 SCH 160 BW | ASTM A234 WPB | 1 | PCS
2503 | OCB1-13 | /3"-SW-XXN03-G03-HUC_OCB1-14 | PIPE | G03 | 80 |  |  | PIPE SMLS ASME B36.10 SCH 120 BE | API 5L Gr.B | 7.1954 | MTR
2504 | OCB1-13 | /3"-SW-XXN03-G03-HUC_OCB1-14 | ELBO | G03 | 80 | 80 |  | ELBOW 90 DEG LR SMLS ASME B16.9 SCH 160 BW | ASTM A234 WPB | 1 | PCS
2505 | OCB1-13 | /3"-SW-XXN03-G03-HUC_OCB1-14 | PIPE | G03 | 80 |  |  | PIPE SMLS ASME B36.10 SCH 120 BE | API 5L Gr.B | 0.656 | MTR
2506 | OCB1-13 | /3"-SW-XXN03-G03-HUC_OCB1-14 | ELBO | G03 | 80 | 80 |  | ELBOW 90 DEG LR SMLS ASME B16.9 SCH 160 BW | ASTM A234 WPB | 1 | PCS
2507 | OCB1-13 | /3"-SW-XXN03-G03-HUC_OCB1-14 | PIPE | G03 | 80 |  |  | PIPE SMLS ASME B36.10 SCH 120 BE | API 5L Gr.B | 3.9699 | MTR
2508 | OCB1-13 | /3"-SW-XXN03-G03-HUC_OCB1-14 | ELBO | G03 | 80 | 80 |  | ELBOW 90 DEG LR SMLS ASME B16.9 SCH 160 BW | ASTM A234 WPB | 1 | PCS
2509 | OCB1-13 | /3"-SW-XXN03-G03-HUC_OCB1-14 | PIPE | G03 | 80 |  |  | PIPE SMLS ASME B36.10 SCH 120 BE | API 5L Gr.B | 1.546 | MTR
2510 | OCB1-13 | /3"-SW-XXN03-G03-HUC_OCB1-14 | ELBO | G03 | 80 | 80 |  | ELBOW 90 DEG LR SMLS ASME B16.9 SCH 160 BW | ASTM A234 WPB | 1 | PCS
2511 | OCB1-13 | /3"-SW-XXN03-G03-HUC_OCB1-14 | PIPE | G03 | 80 |  |  | PIPE SMLS ASME B36.10 SCH 120 BE | API 5L Gr.B | 1.8868 | MTR
2512 | OCB1-13 | /3"-SW-XXN03-G03-HUC_OCB1-14 | ELBO | G03 | 80 | 80 |  | ELBOW 90 DEG LR SMLS ASME B16.9 SCH 160 BW | ASTM A234 WPB | 1 | PCS
2513 | OCB1-13 | /3"-SW-XXN03-G03-HUC_OCB1-14 | PIPE | G03 | 80 |  |  | PIPE SMLS ASME B36.10 SCH 120 BE | API 5L Gr.B | 0.1 | MTR
2514 | OCB1-13 | /3"-SW-XXN03-G03-HUC_OCB1-14 | FLAN | G03 | 80 | 80 |  | 3-1/8 IN FLANGE WN API 5000# RTJ SCH 160 | ASTM A105 | 1 | PCS
2515 | OCB1-13 | /3"-SW-XXN03-G03-HUC_OCB1-14 | GASK | G03 | 80 | 80 |  | GASKET OCTAGONAL RING JOINT TYPE R35 ASME B16.20 API 5K | SOFT IRON (ARMCO) MAX. HARDNESS 90 BHN | 1 | PCS
2516 | OCB1-14 | /3"-SW-XXP03-G03-HUC_OCB1-8 | PIPE | G03 | 80 |  |  | PIPE SMLS ASME B36.10 SCH 120 BE | API 5L Gr.B | 1.0708 | MTR
2517 | OCB1-14 | /3"-SW-XXP03-G03-HUC_OCB1-8 | ELBO | G03 | 80 | 80 |  | ELBOW 90 DEG LR SMLS ASME B16.9 SCH 160 BW | ASTM A234 WPB | 1 | PCS
2518 | OCB1-14 | /3"-SW-XXP03-G03-HUC_OCB1-8 | PIPE | G03 | 80 |  |  | PIPE SMLS ASME B36.10 SCH 120 BE | API 5L Gr.B | 0.2 | MTR
2519 | OCB1-14 | /3"-SW-XXP03-G03-HUC_OCB1-8 | ELBO | G03 | 80 | 80 |  | ELBOW 90 DEG LR SMLS ASME B16.9 SCH 160 BW | ASTM A234 WPB | 1 | PCS
2520 | OCB1-14 | /3"-SW-XXP03-G03-HUC_OCB1-8 | PIPE | G03 | 80 |  |  | PIPE SMLS ASME B36.10 SCH 120 BE | API 5L Gr.B | 0.228 | MTR
2521 | OCB1-14 | /3"-SW-XXP03-G03-HUC_OCB1-8 | ELBO | G03 | 80 | 80 |  | ELBOW 90 DEG LR SMLS ASME B16.9 SCH 160 BW | ASTM A234 WPB | 1 | PCS
2522 | OCB1-14 | /3"-SW-XXP03-G03-HUC_OCB1-8 | PIPE | G03 | 80 |  |  | PIPE SMLS ASME B36.10 SCH 120 BE | API 5L Gr.B | 3.1005 | MTR
2523 | OCB1-14 | /3"-SW-XXP03-G03-HUC_OCB1-8 | ELBO | G03 | 80 | 80 |  | ELBOW 90 DEG LR SMLS ASME B16.9 SCH 160 BW | ASTM A234 WPB | 1 | PCS
2524 | OCB1-14 | /3"-SW-XXP03-G03-HUC_OCB1-8 | PIPE | G03 | 80 |  |  | PIPE SMLS ASME B36.10 SCH 120 BE | API 5L Gr.B | 1.1357 | MTR
2525 | OCB1-14 | /3"-SW-XXP03-G03-HUC_OCB1-8 | ELBO | G03 | 80 | 80 |  | ELBOW 90 DEG LR SMLS ASME B16.9 SCH 160 BW | ASTM A234 WPB | 1 | PCS
2526 | OCB1-14 | /3"-SW-XXP03-G03-HUC_OCB1-8 | ELBO | G03 | 80 | 80 |  | ELBOW 90 DEG LR SMLS ASME B16.9 SCH 160 BW | ASTM A234 WPB | 1 | PCS
2527 | OCB1-14 | /3"-SW-XXP03-G03-HUC_OCB1-8 | ELBO | G03 | 80 | 80 |  | ELBOW 90 DEG LR SMLS ASME B16.9 SCH 160 BW | ASTM A234 WPB | 1 | PCS
2528 | OCB1-14 | /3"-SW-XXP03-G03-HUC_OCB1-8 | PIPE | G03 | 80 |  |  | PIPE SMLS ASME B36.10 SCH 120 BE | API 5L Gr.B | 2.5428 | MTR
2529 | OCB1-14 | /3"-SW-XXP03-G03-HUC_OCB1-8 | ELBO | G03 | 80 | 80 |  | ELBOW 90 DEG LR SMLS ASME B16.9 SCH 160 BW | ASTM A234 WPB | 1 | PCS
2530 | OCB1-14 | /3"-SW-XXP03-G03-HUC_OCB1-8 | PIPE | G03 | 80 |  |  | PIPE SMLS ASME B36.10 SCH 120 BE | API 5L Gr.B | 0.125 | MTR
2531 | OCB1-14 | /3"-SW-XXP03-G03-HUC_OCB1-8 | FLAN | G03 | 80 | 80 |  | 3-1/8 IN FLANGE WN API 5000# RTJ SCH 160 | ASTM A105 | 1 | PCS
2532 | OCB1-14 | /3"-SW-XXP03-G03-HUC_OCB1-8 | GASK | G03 | 80 | 80 |  | GASKET OCTAGONAL RING JOINT TYPE R35 ASME B16.20 API 5K | SOFT IRON (ARMCO) MAX. HARDNESS 90 BHN | 1 | PCS
2533 | OCB1-16 | /3"-SW-XXR03-G03-HUC_OCB1-16 | PIPE | G03 | 80 |  |  | PIPE SMLS ASME B36.10 SCH 120 BE | API 5L Gr.B | 1.0708 | MTR
2534 | OCB1-16 | /3"-SW-XXR03-G03-HUC_OCB1-16 | ELBO | G03 | 80 | 80 |  | ELBOW 90 DEG LR SMLS ASME B16.9 SCH 160 BW | ASTM A234 WPB | 1 | PCS
2535 | OCB1-16 | /3"-SW-XXR03-G03-HUC_OCB1-16 | PIPE | G03 | 80 |  |  | PIPE SMLS ASME B36.10 SCH 120 BE | API 5L Gr.B | 0.2 | MTR
2536 | OCB1-16 | /3"-SW-XXR03-G03-HUC_OCB1-16 | ELBO | G03 | 80 | 80 |  | ELBOW 90 DEG LR SMLS ASME B16.9 SCH 160 BW | ASTM A234 WPB | 1 | PCS
2537 | OCB1-16 | /3"-SW-XXR03-G03-HUC_OCB1-16 | ELBO | G03 | 80 | 80 |  | ELBOW 90 DEG LR SMLS ASME B16.9 SCH 160 BW | ASTM A234 WPB | 1 | PCS
2538 | OCB1-16 | /3"-SW-XXR03-G03-HUC_OCB1-16 | PIPE | G03 | 80 |  |  | PIPE SMLS ASME B36.10 SCH 120 BE | API 5L Gr.B | 1.6468 | MTR
2539 | OCB1-16 | /3"-SW-XXR03-G03-HUC_OCB1-16 | ELBO | G03 | 80 | 80 |  | ELBOW 90 DEG LR SMLS ASME B16.9 SCH 160 BW | ASTM A234 WPB | 1 | PCS
2540 | OCB1-16 | /3"-SW-XXR03-G03-HUC_OCB1-16 | PIPE | G03 | 80 |  |  | PIPE SMLS ASME B36.10 SCH 120 BE | API 5L Gr.B | 4.6082 | MTR
2541 | OCB1-16 | /3"-SW-XXR03-G03-HUC_OCB1-16 | ELBO | G03 | 80 | 80 |  | ELBOW 90 DEG LR SMLS ASME B16.9 SCH 160 BW | ASTM A234 WPB | 1 | PCS
2542 | OCB1-16 | /3"-SW-XXR03-G03-HUC_OCB1-16 | PIPE | G03 | 80 |  |  | PIPE SMLS ASME B36.10 SCH 120 BE | API 5L Gr.B | 0.8315 | MTR
2543 | OCB1-16 | /3"-SW-XXR03-G03-HUC_OCB1-16 | ELBO | G03 | 80 | 80 |  | ELBOW 90 DEG LR SMLS ASME B16.9 SCH 160 BW | ASTM A234 WPB | 1 | PCS
2544 | OCB1-16 | /3"-SW-XXR03-G03-HUC_OCB1-16 | PIPE | G03 | 80 |  |  | PIPE SMLS ASME B36.10 SCH 120 BE | API 5L Gr.B | 0.16331 | MTR
2545 | OCB1-16 | /3"-SW-XXR03-G03-HUC_OCB1-16 | ELBO | G03 | 80 | 80 |  | ELBOW 90 DEG LR SMLS ASME B16.9 SCH 160 BW | ASTM A234 WPB | 1 | PCS
2546 | OCB1-16 | /3"-SW-XXR03-G03-HUC_OCB1-16 | PIPE | G03 | 80 |  |  | PIPE SMLS ASME B36.10 SCH 120 BE | API 5L Gr.B | 1.7113 | MTR
2547 | OCB1-16 | /3"-SW-XXR03-G03-HUC_OCB1-16 | ELBO | G03 | 80 | 80 |  | ELBOW 90 DEG LR SMLS ASME B16.9 SCH 160 BW | ASTM A234 WPB | 1 | PCS
2548 | OCB1-16 | /3"-SW-XXR03-G03-HUC_OCB1-16 | PIPE | G03 | 80 |  |  | PIPE SMLS ASME B36.10 SCH 120 BE | API 5L Gr.B | 0.25 | MTR
2549 | OCB1-16 | /3"-SW-XXR03-G03-HUC_OCB1-16 | FLAN | G03 | 80 | 80 |  | 3-1/8 IN FLANGE WN API 5000# RTJ SCH 160 | ASTM A105 | 1 | PCS
2550 | OCB1-16 | /3"-SW-XXR03-G03-HUC_OCB1-16 | GASK | G03 | 80 | 80 |  | GASKET OCTAGONAL RING JOINT TYPE R35 ASME B16.20 API 5K | SOFT IRON (ARMCO) MAX. HARDNESS 90 BHN | 1 | PCS
2551 | OCB1-15 | /3"-SW-XXQ03-G03-HUC_OCB1-12 | PIPE | G03 | 80 |  |  | PIPE SMLS ASME B36.10 SCH 120 BE | API 5L Gr.B | 1.0708 | MTR
2552 | OCB1-15 | /3"-SW-XXQ03-G03-HUC_OCB1-12 | ELBO | G03 | 80 | 80 |  | ELBOW 90 DEG LR SMLS ASME B16.9 SCH 160 BW | ASTM A234 WPB | 1 | PCS
2553 | OCB1-15 | /3"-SW-XXQ03-G03-HUC_OCB1-12 | PIPE | G03 | 80 |  |  | PIPE SMLS ASME B36.10 SCH 120 BE | API 5L Gr.B | 0.2 | MTR
2554 | OCB1-15 | /3"-SW-XXQ03-G03-HUC_OCB1-12 | ELBO | G03 | 80 | 80 |  | ELBOW 90 DEG LR SMLS ASME B16.9 SCH 160 BW | ASTM A234 WPB | 1 | PCS
2555 | OCB1-15 | /3"-SW-XXQ03-G03-HUC_OCB1-12 | PIPE | G03 | 80 |  |  | PIPE SMLS ASME B36.10 SCH 120 BE | API 5L Gr.B | 1.4848 | MTR
2556 | OCB1-15 | /3"-SW-XXQ03-G03-HUC_OCB1-12 | ELBO | G03 | 80 | 80 |  | ELBOW 90 DEG LR SMLS ASME B16.9 SCH 160 BW | ASTM A234 WPB | 1 | PCS
2557 | OCB1-15 | /3"-SW-XXQ03-G03-HUC_OCB1-12 | PIPE | G03 | 80 |  |  | PIPE SMLS ASME B36.10 SCH 120 BE | API 5L Gr.B | 5.0667 | MTR
2558 | OCB1-15 | /3"-SW-XXQ03-G03-HUC_OCB1-12 | ELBO | G03 | 80 | 80 |  | ELBOW 90 DEG LR SMLS ASME B16.9 SCH 160 BW | ASTM A234 WPB | 1 | PCS
2559 | OCB1-15 | /3"-SW-XXQ03-G03-HUC_OCB1-12 | PIPE | G03 | 80 |  |  | PIPE SMLS ASME B36.10 SCH 120 BE | API 5L Gr.B | 0.8315 | MTR
2560 | OCB1-15 | /3"-SW-XXQ03-G03-HUC_OCB1-12 | ELBO | G03 | 80 | 80 |  | ELBOW 90 DEG LR SMLS ASME B16.9 SCH 160 BW | ASTM A234 WPB | 1 | PCS
2561 | OCB1-15 | /3"-SW-XXQ03-G03-HUC_OCB1-12 | PIPE | G03 | 80 |  |  | PIPE SMLS ASME B36.10 SCH 120 BE | API 5L Gr.B | 1.5906 | MTR
2562 | OCB1-15 | /3"-SW-XXQ03-G03-HUC_OCB1-12 | ELBO | G03 | 80 | 80 |  | ELBOW 90 DEG LR SMLS ASME B16.9 SCH 160 BW | ASTM A234 WPB | 1 | PCS
2563 | OCB1-15 | /3"-SW-XXQ03-G03-HUC_OCB1-12 | ELBO | G03 | 80 | 80 |  | ELBOW 90 DEG LR SMLS ASME B16.9 SCH 160 BW | ASTM A234 WPB | 1 | PCS
2564 | OCB1-15 | /3"-SW-XXQ03-G03-HUC_OCB1-12 | PIPE | G03 | 80 |  |  | PIPE SMLS ASME B36.10 SCH 120 BE | API 5L Gr.B | 0.094708 | MTR
2565 | OCB1-15 | /3"-SW-XXQ03-G03-HUC_OCB1-12 | ELBO | G03 | 80 | 80 |  | ELBOW 90 DEG LR SMLS ASME B16.9 SCH 160 BW | ASTM A234 WPB | 1 | PCS
2566 | OCB1-15 | /3"-SW-XXQ03-G03-HUC_OCB1-12 | PIPE | G03 | 80 |  |  | PIPE SMLS ASME B36.10 SCH 120 BE | API 5L Gr.B | 1.4833 | MTR
2567 | OCB1-15 | /3"-SW-XXQ03-G03-HUC_OCB1-12 | ELBO | G03 | 80 | 80 |  | ELBOW 90 DEG LR SMLS ASME B16.9 SCH 160 BW | ASTM A234 WPB | 1 | PCS
2568 | OCB1-15 | /3"-SW-XXQ03-G03-HUC_OCB1-12 | PIPE | G03 | 80 |  |  | PIPE SMLS ASME B36.10 SCH 120 BE | API 5L Gr.B | 0.125 | MTR
2569 | OCB1-15 | /3"-SW-XXQ03-G03-HUC_OCB1-12 | FLAN | G03 | 80 | 80 |  | 3-1/8 IN FLANGE WN API 5000# RTJ SCH 160 | ASTM A105 | 1 | PCS
2570 | OCB1-15 | /3"-SW-XXQ03-G03-HUC_OCB1-12 | GASK | G03 | 80 | 80 |  | GASKET OCTAGONAL RING JOINT TYPE R35 ASME B16.20 API 5K | SOFT IRON (ARMCO) MAX. HARDNESS 90 BHN | 1 | PCS
2571 | OCB (BASE) | /6"-SW-XX601-G03P4-HUC_OCB1 | PIPE | G03P4 | 150 |  |  | PIPE SMLS ASME B36.10 WT 11.13 MM BE | API 5L Grade X65 PSL2 | 2.9858 | MTR
2572 | OCB (BASE) | /6"-SW-XX601-G03P4-HUC_OCB1 | PIPE | G03P4 | 150 |  |  | PIPE SMLS ASME B36.10 WT 11.13 MM BE | API 5L Grade X65 PSL2 | 0.75948 | MTR
2573 | OCB (BASE) | /6"-SW-XX601-G03P4-HUC_OCB1 | PIPE | G03P4 | 150 |  |  | PIPE SMLS ASME B36.10 WT 11.13 MM BE | API 5L Grade X65 PSL2 | 0.1 | MTR
2574 | OCB (BASE) | /6"-SW-XX601-G03P4-HUC_OCB1 | FLAN | G03P4 | 150 | 150 |  | FLANGE WN ASME B16.5 WT 11.13 MM 900# RTJ | ASTM A694 F65 | 1 | PCS
2575 | OCB (BASE) | /6"-SW-XX601-G03P4-HUC_OCB1 | GASK | G03P4 | 150 | 150 |  | GASKET OCTAGONAL RING 900# RTJ R45 ASME B16.20 | SOFT IRON (ARMCO) MAX. HARDNESS 90 BHN | 1 | PCS
2576 | OCB (BASE) | /6"-SW-XX601-G03P4-HUC_OCB1 | FLAN | G03P4 | 150 | 150 |  | FLANGE WN ASME B16.5 WT 11.13 MM 900# RTJ | ASTM A694 F65 | 1 | PCS
2577 | OCO1-1 | /12"-GC-XX010-F03P8_OCO1 | GASK | F03P8 | 300 | 300 |  | GASKET SPIRAL WOUND, GRAPHITE FILLER, 4 MM THICK, ASME B16.20 600# RF | 316L SS WINDING, 3.2 MM THICK INNER AND CENTRING RINGS | 1 | PCS
2578 | OCO1-1 | /12"-GC-XX010-F03P8_OCO1 | GASK | F03P8 | 300 | 300 |  | GASKET SPIRAL WOUND, GRAPHITE FILLER, 4 MM THICK, ASME B16.20 600# RF | 316L SS WINDING, 3.2 MM THICK INNER AND CENTRING RINGS | 1 | PCS
2579 | OCO1-1 | /12"-GC-XX010-F03P8_OCO1 | FLAN | F03P8 | 300 | 300 |  | FLANGE WN ASME B16.5 600# RF SCH XS | ASTM A694 F65 | 1 | PCS
2580 | OCO1-1 | /12"-GC-XX010-F03P8_OCO1 | PIPE | F03P8 | 300 |  |  | PIPE SMLS ASME B36.10 SCH XS BE | API 5L Grade X65 PSL2 | 0.15 | MTR
2581 | OCO1-1 | /12"-GC-XX010-F03P8_OCO1 | OLET | F03P8 | 300 | 300 | 50 | FLANGOLET 600# RF (PROJECTION=150MM) SCH XS X SCH 80 | ASTM A694 F65 | 1 | PCS
2582 | OCO1-1 | /12"-GC-XX010-F03P8_OCO1 | PIPE | F03P8 | 300 |  |  | PIPE SMLS ASME B36.10 SCH XS BE | API 5L Grade X65 PSL2 | 0.3 | MTR
2583 | OCO1-1 | /12"-GC-XX010-F03P8_OCO1 | PIPE | F03P8 | 300 |  |  | PIPE SMLS ASME B36.10 SCH XS BE | API 5L Grade X65 PSL2 | 0.2 | MTR
2584 | OCO1-1 | /12"-GC-XX010-F03P8_OCO1 | TEE | F03P8 | 300 | 300 | 300 | TEE EQUAL SMLS ASME B16.9 SCH XS BW | ASTM A860 WPHY-65 | 1 | PCS
2585 | OCO1-1 | /12"-GC-XX010-F03P8_OCO1 | PIPE | F03P8 | 300 |  |  | PIPE SMLS ASME B36.10 SCH XS BE | API 5L Grade X65 PSL2 | 0.7043 | MTR
2586 | OCO1-1 | /12"-GC-XX010-F03P8_OCO1 | PIPE | F03P8 | 300 |  |  | PIPE SMLS ASME B36.10 SCH XS BE | API 5L Grade X65 PSL2 | 0.7792 | MTR
2587 | OCO1-1 | /12"-GC-XX010-F03P8_OCO1 | PIPE | F03P8 | 300 |  |  | PIPE SMLS ASME B36.10 SCH XS BE | API 5L Grade X65 PSL2 | 3.5277 | MTR
2588 | OCO1-1 | /12"-GC-XX010-F03P8_OCO1 | PIPE | F03P8 | 300 |  |  | PIPE SMLS ASME B36.10 SCH XS BE | API 5L Grade X65 PSL2 | 0.3 | MTR
2589 | OCO1-1 | /12"-GC-XX010-F03P8_OCO1 | PIPE | F03P8 | 300 |  |  | PIPE SMLS ASME B36.10 SCH XS BE | API 5L Grade X65 PSL2 | 0.47573 | MTR
2590 | OCO1-1 | /12"-GC-XX010-F03P8_OCO1 | FLAN | F03P8 | 300 | 300 |  | FLANGE WN ASME B16.5 600# RF SCH XS | ASTM A694 F65 | 1 | PCS
2591 | OCO1-1 | /12"-GC-XX010-F03P8_OCO1 | GASK | F03P8 | 300 | 300 |  | GASKET SPIRAL WOUND, GRAPHITE FILLER, 4 MM THICK, ASME B16.20 600# RF | 316L SS WINDING, 3.2 MM THICK INNER AND CENTRING RINGS | 1 | PCS
2592 | OCO1-1 | /12"-GC-XX010-F03P8_OCO1 | GASK | F03P8 | 300 | 300 |  | GASKET SPIRAL WOUND, GRAPHITE FILLER, 4 MM THICK, ASME B16.20 600# RF | 316L SS WINDING, 3.2 MM THICK INNER AND CENTRING RINGS | 1 | PCS
2593 | OCO1-1 | /12"-GC-XX010-F03P8_OCO1 | FLAN | F03P8 | 300 | 300 |  | FLANGE WN ASME B16.5 600# RF SCH XS | ASTM A694 F65 | 1 | PCS
2594 | OCO1-1 | /12"-GC-XX010-F03P8_OCO1 | PIPE | F03P8 | 300 |  |  | PIPE SMLS ASME B36.10 SCH XS BE | API 5L Grade X65 PSL2 | 0.083729 | MTR
2595 | OCO1-1 | /12"-GC-XX010-F03P8_OCO1 | PIPE | F03P8 | 300 |  |  | PIPE SMLS ASME B36.10 SCH XS BE | API 5L Grade X65 PSL2 | 0.87325 | MTR
2596 | OCO1-1 | /12"-GC-XX010-F03P8_OCO1 | PIPE | F03P8 | 300 |  |  | PIPE SMLS ASME B36.10 SCH XS BE | API 5L Grade X65 PSL2 | 3.6168 | MTR
2597 | OCO1-1 | /12"-GC-XX010-F03P8_OCO1 | FLAN | F03P8 | 300 | 300 |  | FLANGE WN ASME B16.5 600# RF SCH XS | ASTM A694 F65 | 1 | PCS
2598 | OCO1-1 | /12"-GC-XX011-F03_OCO1 | GASK | F03 | 300 | 300 |  | GASKET SPIRAL WOUND, GRAPHITE FILLER, 4 MM THICK, ASME B16.20 600# RF | 316L SS WINDING, 3.2 MM THICK INNER AND CENTRING RINGS | 1 | PCS
2599 | OCO1-1 | /12"-GC-XX011-F03_OCO1 | FLAN | F03 | 300 | 300 |  | FLANGE WN ASME B16.5 600# RF SCH 80 | ASTM A105 | 1 | PCS
2600 | OCO1-1 | /12"-GC-XX011-F03_OCO1 | PIPE | F03 | 300 |  |  | PIPE SMLS ASME B36.10 SCH 80 BE | API 5L Gr.B | 0.4 | MTR
2601 | OCO1-1 | /12"-GC-XX011-F03_OCO1 | OLET | F03 | 300 | 300 | 20 | SOCKOLET MSS SP 97 6000# SW SCH 80 X SCH 160 | ASTM A105 | 1 | PCS
2602 | OCO1-1 | /12"-GC-XX011-F03_OCO1 | PIPE | F03 | 300 |  |  | PIPE SMLS ASME B36.10 SCH 80 BE | API 5L Gr.B | 1.1542 | MTR
2603 | OCO1-1 | /12"-GC-XX011-F03_OCO1 | ELBO | F03 | 300 | 300 |  | ELBOW 90 DEG LR SMLS ASME B16.9 SCH 80 BW | ASTM A234 WPB | 1 | PCS
2604 | OCO1-1 | /12"-GC-XX011-F03_OCO1 | PIPE | F03 | 300 |  |  | PIPE SMLS ASME B36.10 SCH 80 BE | API 5L Gr.B | 0.585 | MTR
2605 | OCO1-1 | /12"-GC-XX011-F03_OCO1 | OLET | F03 | 300 | 300 | 50 | WELDOLET MSS SP 97 SCH 80 X SCH 160 BW | ASTM A105 | 1 | PCS
2606 | OCO1-1 | /12"-GC-XX011-F03_OCO1 | PIPE | F03 | 300 |  |  | PIPE SMLS ASME B36.10 SCH 80 BE | API 5L Gr.B | 0.3 | MTR
2607 | OCO1-1 | /12"-GC-XX011-F03_OCO1 | OLET | F03 | 300 | 300 | 20 | SOCKOLET MSS SP 97 6000# SW SCH 80 X SCH 160 | ASTM A105 | 1 | PCS
2608 | OCO1-1 | /12"-GC-XX011-F03_OCO1 | PIPE | F03 | 300 |  |  | PIPE SMLS ASME B36.10 SCH 80 BE | API 5L Gr.B | 0.2 | MTR
2609 | OCO1-1 | /12"-GC-XX011-F03_OCO1 | FLAN | F03 | 300 | 300 |  | FLANGE WN ASME B16.5 600# RF SCH 80 | ASTM A105 | 1 | PCS
2610 | OCO1-1 | /12"-GC-XX011-F03_OCO1 | GASK | F03 | 300 | 300 |  | GASKET SPIRAL WOUND, GRAPHITE FILLER, 4 MM THICK, ASME B16.20 600# RF | 316L SS WINDING, 3.2 MM THICK INNER AND CENTRING RINGS | 1 | PCS
2611 | OCO1-1 | /12"-GC-XX011-F03_OCO1 | GASK | F03 | 300 | 300 |  | GASKET SPIRAL WOUND, GRAPHITE FILLER, 4 MM THICK, ASME B16.20 600# RF | 316L SS WINDING, 3.2 MM THICK INNER AND CENTRING RINGS | 1 | PCS
2612 | OCO1-1 | /12"-GC-XX011-F03_OCO1 | FLAN | F03 | 300 | 300 |  | FLANGE WN ASME B16.5 600# RF SCH 80 | ASTM A105 | 1 | PCS
2613 | OCO1-1 | /12"-GC-XX011-F03_OCO1 | PIPE | F03 | 300 |  |  | PIPE SMLS ASME B36.10 SCH 80 BE | API 5L Gr.B | 0.25 | MTR
2614 | OCO1-1 | /12"-GC-XX011-F03_OCO1 | OLET | F03 | 300 | 300 | 100 | WELDOLET MSS SP 97 SCH 80 X SCH 80 BW | ASTM A105 | 1 | PCS
2615 | OCO1-1 | /12"-GC-XX011-F03_OCO1 | PIPE | F03 | 300 |  |  | PIPE SMLS ASME B36.10 SCH 80 BE | API 5L Gr.B | 0.3 | MTR
2616 | OCO1-1 | /12"-GC-XX011-F03_OCO1 | OLET | F03 | 300 | 300 | 20 | SOCKOLET MSS SP 97 6000# SW SCH 80 X SCH 160 | ASTM A105 | 1 | PCS
2617 | OCO1-1 | /12"-GC-XX011-F03_OCO1 | PIPE | F03 | 300 |  |  | PIPE SMLS ASME B36.10 SCH 80 BE | API 5L Gr.B | 0.25 | MTR
2618 | OCO1-1 | /12"-GC-XX011-F03_OCO1 | OLET | F03 | 300 | 300 | 25 | SOCKOLET MSS SP 97 6000# SW SCH 80 X SCH 160 | ASTM A105 | 1 | PCS
2619 | OCO1-1 | /12"-GC-XX011-F03_OCO1 | PIPE | F03 | 300 |  |  | PIPE SMLS ASME B36.10 SCH 80 BE | API 5L Gr.B | 0.4 | MTR
2620 | OCO1-1 | /12"-GC-XX011-F03_OCO1 | FLAN | F03 | 300 | 300 |  | FLANGE WN ASME B16.5 600# RF SCH 80 | ASTM A105 | 1 | PCS
2621 | OCO1-1 | /12"-GC-XX011-F03_OCO1 | GASK | F03 | 300 | 300 |  | GASKET SPIRAL WOUND, GRAPHITE FILLER, 4 MM THICK, ASME B16.20 600# RF | 316L SS WINDING, 3.2 MM THICK INNER AND CENTRING RINGS | 1 | PCS
2622 | OCO1-1 | /12"-GC-XX011-F03_OCO1 | GASK | F03 | 300 | 300 |  | GASKET SPIRAL WOUND, GRAPHITE FILLER, 4 MM THICK, ASME B16.20 600# RF | 316L SS WINDING, 3.2 MM THICK INNER AND CENTRING RINGS | 1 | PCS
2623 | OCO1-1 | /12"-GC-XX011-F03_OCO1 | FLAN | F03 | 300 | 300 |  | FLANGE WN ASME B16.5 600# RF SCH 80 | ASTM A105 | 1 | PCS
2624 | OCO1-1 | /12"-GC-XX011-F03_OCO1 | PIPE | F03 | 300 |  |  | PIPE SMLS ASME B36.10 SCH 80 BE | API 5L Gr.B | 0.5849 | MTR
2625 | OCO1-1 | /12"-GC-XX011-F03_OCO1 | ELBO | F03 | 300 | 300 |  | ELBOW 90 DEG LR SMLS ASME B16.9 SCH 80 BW | ASTM A234 WPB | 1 | PCS
2626 | OCO1-1 | /12"-GC-XX011-F03_OCO1 | PIPE | F03 | 300 |  |  | PIPE SMLS ASME B36.10 SCH 80 BE | API 5L Gr.B | 3.578 | MTR
2627 | OCO1-1 | /12"-GC-XX011-F03_OCO1 | ELBO | F03 | 300 | 300 |  | ELBOW 90 DEG LR SMLS ASME B16.9 SCH 80 BW | ASTM A234 WPB | 1 | PCS
2628 | OCO1-1 | /12"-GC-XX011-F03_OCO1 | ELBO | F03 | 300 | 300 |  | ELBOW 90 DEG LR SMLS ASME B16.9 SCH 80 BW | ASTM A234 WPB | 1 | PCS
2629 | OCO1-1 | /12"-GC-XX011-F03_OCO1 | PIPE | F03 | 300 |  |  | PIPE SMLS ASME B36.10 SCH 80 BE | API 5L Gr.B | 0.772 | MTR
2630 | OCO1-1 | /12"-GC-XX011-F03_OCO1 | FLAN | F03 | 300 | 300 |  | FLANGE WN ASME B16.5 600# RF SCH 80 | ASTM A105 | 1 | PCS
2631 | OCO1-1 | /12"-GC-XX011-F03_OCO1 | GASK | F03 | 300 | 300 |  | GASKET SPIRAL WOUND, GRAPHITE FILLER, 4 MM THICK, ASME B16.20 600# RF | 316L SS WINDING, 3.2 MM THICK INNER AND CENTRING RINGS | 1 | PCS
2632 | OCO1-1 | /12"-GC-XX011-F03_OCO1 | GASK | F03 | 300 | 300 |  | GASKET SPIRAL WOUND, GRAPHITE FILLER, 4 MM THICK, ASME B16.20 600# RF | 316L SS WINDING, 3.2 MM THICK INNER AND CENTRING RINGS | 1 | PCS
2633 | OCO1-1 | /12"-GC-XX011-F03_OCO1 | FLAN | F03 | 300 | 300 |  | FLANGE WN ASME B16.5 600# RF SCH 80 | ASTM A105 | 1 | PCS
2634 | OCO1-1 | /12"-GC-XX011-F03_OCO1 | PIPE | F03 | 300 |  |  | PIPE SMLS ASME B36.10 SCH 80 BE | API 5L Gr.B | 1.4 | MTR
2635 | OCO1-1 | /12"-GC-XX011-F03_OCO1 | ELBO | F03 | 300 | 300 |  | ELBOW 90 DEG LR SMLS ASME B16.9 SCH 80 BW | ASTM A234 WPB | 1 | PCS
2636 | OCO1-1 | /12"-GC-XX011-F03_OCO1 | PIPE | F03 | 300 |  |  | PIPE SMLS ASME B36.10 SCH 80 BE | API 5L Gr.B | 0.51659 | MTR
2637 | OCO1-1 | /12"-GC-XX011-F03_OCO1 | ELBO | F03 | 300 | 300 |  | ELBOW 90 DEG LR SMLS ASME B16.9 SCH 80 BW | ASTM A234 WPB | 1 | PCS
2638 | OCO1-1 | /12"-GC-XX011-F03_OCO1 | FLAN | F03 | 300 | 300 |  | FLANGE WN ASME B16.5 600# RF SCH 80 | ASTM A105 | 1 | PCS
2639 | OCO1-1 | /12"-GC-XX011-F03_OCO1 | GASK | F03 | 300 | 300 |  | GASKET SPIRAL WOUND, GRAPHITE FILLER, 4 MM THICK, ASME B16.20 600# RF | 316L SS WINDING, 3.2 MM THICK INNER AND CENTRING RINGS | 1 | PCS
2640 | OCO1-1 | /12"-GC-XX011-F03_OCO1 | GASK | F03 | 300 | 300 |  | GASKET SPIRAL WOUND, GRAPHITE FILLER, 4 MM THICK, ASME B16.20 600# RF | 316L SS WINDING, 3.2 MM THICK INNER AND CENTRING RINGS | 1 | PCS
2641 | OCO1-1 | /12"-GC-XX011-F03_OCO1 | FLAN | F03 | 100 | 100 |  | FLANGE WN ASME B16.5 600# RF SCH 80 | ASTM A105 | 1 | PCS
2642 | OCO1-1 | /4"-GC-XX227-F03_OCO1 | GASK | F03 | 100 | 100 |  | GASKET SPIRAL WOUND, GRAPHITE FILLER, 4 MM THICK, ASME B16.20 600# RF | 316L SS WINDING, 3.2 MM THICK INNER AND CENTRING RINGS | 1 | PCS
2643 | OCO1-1 | /4"-GC-XX227-F03_OCO1 | GASK | F03 | 100 | 100 |  | GASKET SPIRAL WOUND, GRAPHITE FILLER, 4 MM THICK, ASME B16.20 600# RF | 316L SS WINDING, 3.2 MM THICK INNER AND CENTRING RINGS | 1 | PCS
2644 | OCO1-1 | /4"-GC-XX227-F03_OCO1 | FLAN | F03 | 100 | 100 |  | FLANGE WN ASME B16.5 600# RF SCH 80 | ASTM A105 | 1 | PCS
2645 | OCO1-1 | /4"-GC-XX227-F03_OCO1 | PIPE | F03 | 100 |  |  | PIPE SMLS ASME B36.10 SCH 80 BE | API 5L Gr.B | 0.5 | MTR
2646 | OCO1-1 | /4"-GC-XX227-F03_OCO1 | ELBO | F03 | 100 | 100 |  | ELBOW 90 DEG LR SMLS ASME B16.9 SCH 80 BW | ASTM A234 WPB | 1 | PCS
2647 | OCO1-1 | /4"-GC-XX227-F03_OCO1 | PIPE | F03 | 100 |  |  | PIPE SMLS ASME B36.10 SCH 80 BE | API 5L Gr.B | 0.2 | MTR
2648 | OCO1-1 | /4"-GC-XX227-F03_OCO1 | ELBO | F03 | 100 | 100 |  | ELBOW 90 DEG LR SMLS ASME B16.9 SCH 80 BW | ASTM A234 WPB | 1 | PCS
2649 | OCO1-1 | /4"-GC-XX227-F03_OCO1 | PIPE | F03 | 100 |  |  | PIPE SMLS ASME B36.10 SCH 80 BE | API 5L Gr.B | 8.9662 | MTR
2650 | OCO1-1 | /4"-GC-XX227-F03_OCO1 | ELBO | F03 | 100 | 100 |  | ELBOW 90 DEG LR SMLS ASME B16.9 SCH 80 BW | ASTM A234 WPB | 1 | PCS
2651 | OCO1-1 | /4"-GC-XX227-F03_OCO1 | PIPE | F03 | 100 |  |  | PIPE SMLS ASME B36.10 SCH 80 BE | API 5L Gr.B | 0.2 | MTR
2652 | OCO1-1 | /4"-GC-XX227-F03_OCO1 | ELBO | F03 | 100 | 100 |  | ELBOW 90 DEG LR SMLS ASME B16.9 SCH 80 BW | ASTM A234 WPB | 1 | PCS
2653 | OCO1-1 | /4"-GC-XX227-F03_OCO1 | PIPE | F03 | 100 |  |  | PIPE SMLS ASME B36.10 SCH 80 BE | API 5L Gr.B | 2.9628 | MTR
2654 | OCO1-1 | /4"-GC-XX227-F03_OCO1 | FLAN | F03 | 100 | 100 |  | FLANGE WN ASME B16.5 600# RF SCH 80 | ASTM A105 | 1 | PCS
2655 | OCO1-1 | /4"-GC-XX227-F03_OCO1 | GASK | F03 | 100 | 100 |  | GASKET SPIRAL WOUND, GRAPHITE FILLER, 4 MM THICK, ASME B16.20 600# RF | 316L SS WINDING, 3.2 MM THICK INNER AND CENTRING RINGS | 1 | PCS
2656 | OCO1-1 | /4"-GC-XX227-F03_OCO1 | GASK | F03 | 100 | 100 |  | GASKET SPIRAL WOUND, GRAPHITE FILLER, 4 MM THICK, ASME B16.20 600# RF | 316L SS WINDING, 3.2 MM THICK INNER AND CENTRING RINGS | 1 | PCS
2657 | OCO2-3 | /4"-GC-XX234-F03_OCO1 | GASK | F03 | 100 | 100 |  | GASKET SPIRAL WOUND, GRAPHITE FILLER, 4 MM THICK, ASME B16.20 600# RF | 316L SS WINDING, 3.2 MM THICK INNER AND CENTRING RINGS | 1 | PCS
2658 | OCO2-3 | /4"-GC-XX234-F03_OCO1 | GASK | F03 | 100 | 100 |  | GASKET SPIRAL WOUND, GRAPHITE FILLER, 4 MM THICK, ASME B16.20 600# RF | 316L SS WINDING, 3.2 MM THICK INNER AND CENTRING RINGS | 1 | PCS
2659 | OCO2-3 | /4"-GC-XX234-F03_OCO1 | FLAN | F03 | 100 | 100 |  | FLANGE WN ASME B16.5 600# RF SCH 80 | ASTM A105 | 1 | PCS
2660 | OCO2-3 | /4"-GC-XX234-F03_OCO1 | PIPE | F03 | 100 |  |  | PIPE SMLS ASME B36.10 SCH 80 BE | API 5L Gr.B | 0.5 | MTR
2661 | OCO2-3 | /4"-GC-XX234-F03_OCO1 | ELBO | F03 | 100 | 100 |  | ELBOW 90 DEG LR SMLS ASME B16.9 SCH 80 BW | ASTM A234 WPB | 1 | PCS
2662 | OCO2-3 | /4"-GC-XX234-F03_OCO1 | PIPE | F03 | 100 |  |  | PIPE SMLS ASME B36.10 SCH 80 BE | API 5L Gr.B | 0.86 | MTR
2663 | OCO2-3 | /4"-GC-XX234-F03_OCO1 | ELBO | F03 | 100 | 100 |  | ELBOW 90 DEG LR SMLS ASME B16.9 SCH 80 BW | ASTM A234 WPB | 1 | PCS
2664 | OCO2-3 | /4"-GC-XX234-F03_OCO1 | PIPE | F03 | 100 |  |  | PIPE SMLS ASME B36.10 SCH 80 BE | API 5L Gr.B | 8.9662 | MTR
2665 | OCO2-3 | /4"-GC-XX234-F03_OCO1 | ELBO | F03 | 100 | 100 |  | ELBOW 90 DEG LR SMLS ASME B16.9 SCH 80 BW | ASTM A234 WPB | 1 | PCS
2666 | OCO2-3 | /4"-GC-XX234-F03_OCO1 | PIPE | F03 | 100 |  |  | PIPE SMLS ASME B36.10 SCH 80 BE | API 5L Gr.B | 2.9628 | MTR
2667 | OCO2-3 | /4"-GC-XX234-F03_OCO1 | FLAN | F03 | 100 | 100 |  | FLANGE WN ASME B16.5 600# RF SCH 80 | ASTM A105 | 1 | PCS
2668 | OCO2-3 | /4"-GC-XX234-F03_OCO1 | GASK | F03 | 100 | 100 |  | GASKET SPIRAL WOUND, GRAPHITE FILLER, 4 MM THICK, ASME B16.20 600# RF | 316L SS WINDING, 3.2 MM THICK INNER AND CENTRING RINGS | 1 | PCS
2669 | OCO2-3 | /4"-GC-XX234-F03_OCO1 | GASK | F03 | 100 | 100 |  | GASKET SPIRAL WOUND, GRAPHITE FILLER, 4 MM THICK, ASME B16.20 600# RF | 316L SS WINDING, 3.2 MM THICK INNER AND CENTRING RINGS | 1 | PCS
2670 | OCO1-3 | /6"-GC-XX613-G03_OCO1 | GASK | G03 | 150 | 150 |  | GASKET OCTAGONAL RING 900# RTJ R45 ASME B16.20 | SOFT IRON (ARMCO) MAX. HARDNESS 90 BHN | 1 | PCS
2671 | OCO1-3 | /6"-GC-XX613-G03_OCO1 | FLAN | G03 | 150 | 150 |  | FLANGE WN ASME B16.5 900# RTJ SCH 120 | ASTM A105 | 1 | PCS
2672 | OCO1-3 | /6"-GC-XX613-G03_OCO1 | PIPE | G03 | 150 |  |  | PIPE SMLS ASME B36.10 SCH 120 BE | API 5L Gr.B | 6.3182 | MTR
2673 | OCO1-3 | /6"-GC-XX613-G03_OCO1 | ELBO | G03 | 150 | 150 |  | ELBOW 90 DEG LR SMLS ASME B16.9 SCH 120 BW | ASTM A234 WPB | 1 | PCS
2674 | OCO1-3 | /6"-GC-XX613-G03_OCO1 | PIPE | G03 | 150 |  |  | PIPE SMLS ASME B36.10 SCH 120 BE | API 5L Gr.B | 0.75 | MTR
2675 | OCO1-3 | /6"-GC-XX613-G03_OCO1 | ELBO | G03 | 150 | 150 |  | ELBOW 90 DEG LR SMLS ASME B16.9 SCH 120 BW | ASTM A234 WPB | 1 | PCS
2676 | OCO1-3 | /6"-GC-XX613-G03_OCO1 | ELBO | G03 | 150 | 150 |  | ELBOW 90 DEG LR SMLS ASME B16.9 SCH 120 BW | ASTM A234 WPB | 1 | PCS
2677 | OCO1-3 | /6"-GC-XX613-G03_OCO1 | PIPE | G03 | 150 |  |  | PIPE SMLS ASME B36.10 SCH 120 BE | API 5L Gr.B | 11.9336 | MTR
2678 | OCO1-3 | /6"-GC-XX613-G03_OCO1 | ELBO | G03 | 150 | 150 |  | ELBOW 90 DEG LR SMLS ASME B16.9 SCH 120 BW | ASTM A234 WPB | 1 | PCS
2679 | OCO1-3 | /6"-GC-XX613-G03_OCO1 | PIPE | G03 | 150 |  |  | PIPE SMLS ASME B36.10 SCH 120 BE | API 5L Gr.B | 0.686 | MTR
2680 | OCO1-3 | /6"-GC-XX613-G03_OCO1 | ELBO | G03 | 150 | 150 |  | ELBOW 90 DEG LR SMLS ASME B16.9 SCH 120 BW | ASTM A234 WPB | 1 | PCS
2681 | OCO1-3 | /6"-GC-XX613-G03_OCO1 | PIPE | G03 | 150 |  |  | PIPE SMLS ASME B36.10 SCH 120 BE | API 5L Gr.B | 1 | MTR
2682 | OCO1-3 | /6"-GC-XX613-G03_OCO1 | FLAN | G03 | 150 | 150 |  | FLANGE WN ASME B16.5 900# RTJ SCH 120 | ASTM A105 | 1 | PCS
2683 | OCO1-3 | /6"-GC-XX613-G03_OCO1 | GASK | G03 | 150 | 150 |  | GASKET OCTAGONAL RING 900# RTJ R45 ASME B16.20 | SOFT IRON (ARMCO) MAX. HARDNESS 90 BHN | 1 | PCS
2684 | OCO1-3 | /6"-GC-XX613-G03_OCO1 | GASK | G03 | 150 | 150 |  | GASKET OCTAGONAL RING 900# RTJ R45 ASME B16.20 | SOFT IRON (ARMCO) MAX. HARDNESS 90 BHN | 1 | PCS
2685 | OCO1-3 | /6"-GC-XX613-G03_OCO1 | FLAN | G03 | 150 | 150 |  | FLANGE WN ASME B16.5 900# RTJ SCH 120 | ASTM A105 | 1 | PCS
2686 | OCO1-3 | /6"-GC-XX613-G03_OCO1 | PIPE | G03 | 150 |  |  | PIPE SMLS ASME B36.10 SCH 120 BE | API 5L Gr.B | 0.337 | MTR
2687 | OCO1-3 | /6"-GC-XX613-G03_OCO1 | OLET | G03 | 150 | 150 | 50 | WELDOLET MSS SP 97 SCH 120 X SCH 160 BW | ASTM A105 | 1 | PCS
2688 | OCO1-3 | /6"-GC-XX613-G03_OCO1 | PIPE | G03 | 150 |  |  | PIPE SMLS ASME B36.10 SCH 120 BE | API 5L Gr.B | 0.2 | MTR
2689 | OCO1-3 | /6"-GC-XX613-G03_OCO1 | ELBO | G03 | 150 | 150 |  | ELBOW 90 DEG LR SMLS ASME B16.9 SCH 120 BW | ASTM A234 WPB | 1 | PCS
2690 | OCO1-3 | /6"-GC-XX613-G03_OCO1 | PIPE | G03 | 150 |  |  | PIPE SMLS ASME B36.10 SCH 120 BE | API 5L Gr.B | 1.1477 | MTR
2691 | OCO1-3 | /6"-GC-XX613-G03_OCO1 | OLET | G03 | 150 | 150 | 20 | SOCKOLET MSS SP 97 6000# SW SCH 120 X SCH 160 | ASTM A105 | 1 | PCS
2692 | OCO1-3 | /6"-GC-XX613-G03_OCO1 | PIPE | G03 | 150 |  |  | PIPE SMLS ASME B36.10 SCH 120 BE | API 5L Gr.B | 0.15 | MTR
2693 | OCO1-3 | /6"-GC-XX613-G03_OCO1 | FLAN | G03 | 150 | 150 |  | FLANGE WN ASME B16.5 900# RTJ SCH 120 | ASTM A105 | 1 | PCS
2694 | OCO1-3 | /6"-GC-XX613-G03_OCO1 | GASK | G03 | 150 | 150 |  | GASKET OCTAGONAL RING 900# RTJ R45 ASME B16.20 | SOFT IRON (ARMCO) MAX. HARDNESS 90 BHN | 1 | PCS
2695 | OCO1-3 | /6"-GC-XX613-G03_OCO1 | GASK | G03 | 150 | 150 |  | GASKET OCTAGONAL RING 900# RTJ R45 ASME B16.20 | SOFT IRON (ARMCO) MAX. HARDNESS 90 BHN | 1 | PCS
2696 | OCO1-3 | /6"-GC-XX620-G03P8_OCO1 | GASK | G03P8 | 150 | 150 |  | GASKET OCTAGONAL RING 900# RTJ R45 ASME B16.20 | SOFT IRON (ARMCO) MAX. HARDNESS 90 BHN | 1 | PCS
2697 | OCO1-3 | /6"-GC-XX620-G03P8_OCO1 | GASK | G03P8 | 150 | 150 |  | GASKET OCTAGONAL RING 900# RTJ R45 ASME B16.20 | SOFT IRON (ARMCO) MAX. HARDNESS 90 BHN | 1 | PCS
2698 | OCO1-3 | /6"-GC-XX620-G03P8_OCO1 | FLAN | G03P8 | 150 | 150 |  | FLANGE WN ASME B16.5 WT 11.13 MM 900# RTJ | ASTM A694 F65 | 1 | PCS
2699 | OCO1-3 | /6"-GC-XX620-G03P8_OCO1 | PIPE | G03P8 | 150 |  |  | PIPE SMLS ASME B36.10 WT 11.13 MM BE | API 5L Grade X65 PSL2 | 1.1147 | MTR
2700 | OCO1-3 | /6"-GC-XX620-G03P8_OCO1 | FLAN | G03P8 | 150 | 150 |  | FLANGE WN ASME B16.5 WT 11.13 MM 900# RTJ | ASTM A694 F65 | 1 | PCS
2701 | OCO1-3 | /6"-GC-XX620-G03P8_OCO1 | GASK | G03P8 | 150 | 150 |  | GASKET OCTAGONAL RING 900# RTJ R45 ASME B16.20 | SOFT IRON (ARMCO) MAX. HARDNESS 90 BHN | 1 | PCS
2702 | OCO1-3 | /6"-GC-XX620-G03P8_OCO1 | GASK | G03P8 | 150 | 150 |  | GASKET OCTAGONAL RING 900# RTJ R45 ASME B16.20 | SOFT IRON (ARMCO) MAX. HARDNESS 90 BHN | 1 | PCS
2703 | OCO1-3 | /6"-GC-XX620-G03P8_OCO1 | FLAN | G03P8 | 150 | 150 |  | FLANGE WN ASME B16.5 WT 11.13 MM 900# RTJ | ASTM A694 F65 | 1 | PCS
2704 | OCO1-3 | /6"-GC-XX620-G03P8_OCO1 | PIPE | G03P8 | 150 |  |  | PIPE SMLS ASME B36.10 WT 11.13 MM BE | API 5L Grade X65 PSL2 | 0.1 | MTR
2705 | OCO1-3 | /6"-GC-XX620-G03P8_OCO1 | TEE | G03P8 | 150 | 150 | 150 | TEE EQUAL SMLS ASME B16.9 WT 11.13 MM BW | ASTM A860 WPHY-65 | 1 | PCS
2706 | OCO1-3 | /6"-GC-XX620-G03P8_OCO1 | PIPE | G03P8 | 150 |  |  | PIPE SMLS ASME B36.10 WT 11.13 MM BE | API 5L Grade X65 PSL2 | 0.80345 | MTR
2707 | OCO1-3 | /6"-GC-XX620-G03P8_OCO1 | PIPE | G03P8 | 150 |  |  | PIPE SMLS ASME B36.10 WT 11.13 MM BE | API 5L Grade X65 PSL2 | 0.3 | MTR
2708 | OCO1-3 | /6"-GC-XX620-G03P8_OCO1 | PIPE | G03P8 | 150 |  |  | PIPE SMLS ASME B36.10 WT 11.13 MM BE | API 5L Grade X65 PSL2 | 1.0662 | MTR
2709 | OCO1-3 | /6"-GC-XX620-G03P8_OCO1 | PIPE | G03P8 | 150 |  |  | PIPE SMLS ASME B36.10 WT 11.13 MM BE | API 5L Grade X65 PSL2 | 0.6189 | MTR
2710 | OCO1-3 | /6"-GC-XX620-G03P8_OCO1 | FLAN | G03P8 | 150 | 150 |  | FLANGE WN ASME B16.5 WT 11.13 MM 900# RTJ | ASTM A694 F65 | 1 | PCS
2711 | OCO1-3 | /6"-GC-XX620-G03P8_OCO1 | GASK | G03P8 | 150 | 150 |  | GASKET OCTAGONAL RING 900# RTJ R45 ASME B16.20 | SOFT IRON (ARMCO) MAX. HARDNESS 90 BHN | 1 | PCS
2712 | OCO1-3 | /6"-GC-XX620-G03P8_OCO1 | GASK | G03P8 | 150 | 150 |  | GASKET OCTAGONAL RING 900# RTJ R45 ASME B16.20 | SOFT IRON (ARMCO) MAX. HARDNESS 90 BHN | 1 | PCS
2713 | OCO1-3 | /6"-GC-XX620-G03P8_OCO1 | FLAN | G03P8 | 150 | 150 |  | FLANGE WN ASME B16.5 WT 11.13 MM 900# RTJ | ASTM A694 F65 | 1 | PCS
2714 | OCO1-3 | /6"-GC-XX620-G03P8_OCO1 | PIPE | G03P8 | 150 |  |  | PIPE SMLS ASME B36.10 WT 11.13 MM BE | API 5L Grade X65 PSL2 | 0.6 | MTR
2715 | OCO1-3 | /6"-GC-XX620-G03P8_OCO1 | PIPE | G03P8 | 150 |  |  | PIPE SMLS ASME B36.10 WT 11.13 MM BE | API 5L Grade X65 PSL2 | 0.25919 | MTR
2716 | OCO1-3 | /6"-GC-XX620-G03P8_OCO1 | PIPE | G03P8 | 150 |  |  | PIPE SMLS ASME B36.10 WT 11.13 MM BE | API 5L Grade X65 PSL2 | 4.0299 | MTR
2717 | OCO1-3 | /6"-GC-XX620-G03P8_OCO1 | PIPE | G03P8 | 150 |  |  | PIPE SMLS ASME B36.10 WT 11.13 MM BE | API 5L Grade X65 PSL2 | 0.1 | MTR
2718 | OCO1-3 | /6"-GC-XX620-G03P8_OCO1 | PIPE | G03P8 | 150 |  |  | PIPE SMLS ASME B36.10 WT 11.13 MM BE | API 5L Grade X65 PSL2 | 1.7443 | MTR
2719 | OCO1-3 | /6"-GC-XX620-G03P8_OCO1 | FLAN | G03P8 | 150 | 150 |  | FLANGE WN ASME B16.5 WT 11.13 MM 900# RTJ | ASTM A694 F65 | 1 | PCS
2720 | OCO1-3 | /6"-GC-XX620-G03P8_OCO1 | ELBO | G03P8 | 150 | 150 |  | ELBOW 90 DEG LR SMLS ASME B16.9 WT 11.13 MM BW | ASTM A860 WPHY-65 | 1 | PCS
2721 | OCO1-3 | /6"-GC-XX620-G03P8_OCO1 | PIPE | G03P8 | 150 |  |  | PIPE SMLS ASME B36.10 WT 11.13 MM BE | API 5L Grade X65 PSL2 | 0.1 | MTR
2722 | OCO1-4 | /6"-SW-XX605-G03P4_OCO1 | GASK | G03P4 | 150 | 150 |  | GASKET OCTAGONAL RING 900# RTJ R45 ASME B16.20 | SOFT IRON (ARMCO) MAX. HARDNESS 90 BHN | 1 | PCS
2723 | OCO1-4 | /6"-SW-XX605-G03P4_OCO1 | GASK | G03P4 | 150 | 150 |  | GASKET OCTAGONAL RING 900# RTJ R45 ASME B16.20 | SOFT IRON (ARMCO) MAX. HARDNESS 90 BHN | 1 | PCS
2724 | OCO1-4 | /6"-SW-XX605-G03P4_OCO1 | FLAN | G03P4 | 150 | 150 |  | FLANGE WN ASME B16.5 WT 11.13 MM 900# RTJ | ASTM A694 F65 | 1 | PCS
2725 | OCO1-4 | /6"-SW-XX605-G03P4_OCO1 | PIPE | G03P4 | 150 |  |  | PIPE SMLS ASME B36.10 WT 11.13 MM BE | API 5L Grade X65 PSL2 | 1.1147 | MTR
2726 | OCO1-4 | /6"-SW-XX605-G03P4_OCO1 | FLAN | G03P4 | 150 | 150 |  | FLANGE WN ASME B16.5 WT 11.13 MM 900# RTJ | ASTM A694 F65 | 1 | PCS
2727 | OCO1-4 | /6"-SW-XX605-G03P4_OCO1 | GASK | G03P4 | 150 | 150 |  | GASKET OCTAGONAL RING 900# RTJ R45 ASME B16.20 | SOFT IRON (ARMCO) MAX. HARDNESS 90 BHN | 1 | PCS
2728 | OCO1-4 | /6"-SW-XX605-G03P4_OCO1 | GASK | G03P4 | 150 | 150 |  | GASKET OCTAGONAL RING 900# RTJ R45 ASME B16.20 | SOFT IRON (ARMCO) MAX. HARDNESS 90 BHN | 1 | PCS
2729 | OCO1-4 | /6"-SW-XX605-G03P4_OCO1 | FLAN | G03P4 | 150 | 150 |  | FLANGE WN ASME B16.5 WT 11.13 MM 900# RTJ | ASTM A694 F65 | 1 | PCS
2730 | OCO1-4 | /6"-SW-XX605-G03P4_OCO1 | PIPE | G03P4 | 150 |  |  | PIPE SMLS ASME B36.10 WT 11.13 MM BE | API 5L Grade X65 PSL2 | 0.1 | MTR
2731 | OCO1-4 | /6"-SW-XX605-G03P4_OCO1 | TEE | G03P4 | 150 | 150 | 150 | TEE EQUAL SMLS ASME B16.9 WT 11.13 MM BW | ASTM A860 WPHY-65 | 1 | PCS
2732 | OCO1-4 | /6"-SW-XX605-G03P4_OCO1 | PIPE | G03P4 | 150 |  |  | PIPE SMLS ASME B36.10 WT 11.13 MM BE | API 5L Grade X65 PSL2 | 0.80345 | MTR
2733 | OCO1-4 | /6"-SW-XX605-G03P4_OCO1 | PIPE | G03P4 | 150 |  |  | PIPE SMLS ASME B36.10 WT 11.13 MM BE | API 5L Grade X65 PSL2 | 0.3 | MTR
2734 | OCO1-4 | /6"-SW-XX605-G03P4_OCO1 | PIPE | G03P4 | 150 |  |  | PIPE SMLS ASME B36.10 WT 11.13 MM BE | API 5L Grade X65 PSL2 | 1.0662 | MTR
2735 | OCO1-4 | /6"-SW-XX605-G03P4_OCO1 | PIPE | G03P4 | 150 |  |  | PIPE SMLS ASME B36.10 WT 11.13 MM BE | API 5L Grade X65 PSL2 | 0.6679 | MTR
2736 | OCO1-4 | /6"-SW-XX605-G03P4_OCO1 | FLAN | G03P4 | 150 | 150 |  | FLANGE WN ASME B16.5 WT 11.13 MM 900# RTJ | ASTM A694 F65 | 1 | PCS
2737 | OCO1-4 | /6"-SW-XX605-G03P4_OCO1 | GASK | G03P4 | 150 | 150 |  | GASKET OCTAGONAL RING 900# RTJ R45 ASME B16.20 | SOFT IRON (ARMCO) MAX. HARDNESS 90 BHN | 1 | PCS
2738 | OCO1-4 | /6"-SW-XX605-G03P4_OCO1 | GASK | G03P4 | 150 | 150 |  | GASKET OCTAGONAL RING 900# RTJ R45 ASME B16.20 | SOFT IRON (ARMCO) MAX. HARDNESS 90 BHN | 1 | PCS
2739 | OCO1-4 | /6"-SW-XX605-G03P4_OCO1 | FLAN | G03P4 | 150 | 150 |  | FLANGE WN ASME B16.5 WT 11.13 MM 900# RTJ | ASTM A694 F65 | 1 | PCS
2740 | OCO1-4 | /6"-SW-XX605-G03P4_OCO1 | PIPE | G03P4 | 150 |  |  | PIPE SMLS ASME B36.10 WT 11.13 MM BE | API 5L Grade X65 PSL2 | 0.6 | MTR
2741 | OCO1-4 | /6"-SW-XX605-G03P4_OCO1 | PIPE | G03P4 | 150 |  |  | PIPE SMLS ASME B36.10 WT 11.13 MM BE | API 5L Grade X65 PSL2 | 0.25919 | MTR
2742 | OCO1-4 | /6"-SW-XX605-G03P4_OCO1 | PIPE | G03P4 | 150 |  |  | PIPE SMLS ASME B36.10 WT 11.13 MM BE | API 5L Grade X65 PSL2 | 3.5309 | MTR
2743 | OCO1-4 | /6"-SW-XX605-G03P4_OCO1 | PIPE | G03P4 | 150 |  |  | PIPE SMLS ASME B36.10 WT 11.13 MM BE | API 5L Grade X65 PSL2 | 0.1 | MTR
2744 | OCO1-4 | /6"-SW-XX605-G03P4_OCO1 | PIPE | G03P4 | 150 |  |  | PIPE SMLS ASME B36.10 WT 11.13 MM BE | API 5L Grade X65 PSL2 | 0.54431 | MTR
2745 | OCO1-4 | /6"-SW-XX605-G03P4_OCO1 | FLAN | G03P4 | 150 | 150 |  | FLANGE WN ASME B16.5 WT 11.13 MM 900# RTJ | ASTM A694 F65 | 1 | PCS
2746 | OCO1-4 | /6"-SW-XX605-G03P4_OCO1 | PIPE | G03P4 | 150 |  |  | PIPE SMLS ASME B36.10 WT 11.13 MM BE | API 5L Grade X65 PSL2 | 0.1 | MTR
2747 | OCO1-1 | /12"-GC-XX010-F03P8-HUC_OCO1 | PIPE | F03P8 | 300 |  |  | PIPE SMLS ASME B36.10 SCH XS BE | API 5L Grade X65 PSL2 | 1.0155 | MTR
2748 | OCO1-1 | /12"-GC-XX010-F03P8-HUC_OCO1 | PIPE | F03P8 | 300 |  |  | PIPE SMLS ASME B36.10 SCH XS BE | API 5L Grade X65 PSL2 | 0.1 | MTR
2749 | OCO1-1 | /12"-GC-XX010-F03P8-HUC_OCO1 | PIPE | F03P8 | 300 |  |  | PIPE SMLS ASME B36.10 SCH XS BE | API 5L Grade X65 PSL2 | 0.1 | MTR
2750 | OCO1-1 | /12"-GC-XX010-F03P8-HUC_OCO1 | FLAN | F03P8 | 300 | 300 |  | FLANGE WN ASME B16.5 600# RF SCH XS | ASTM A694 F65 | 1 | PCS
2751 | OCO1-1 | /12"-GC-XX010-F03P8-HUC_OCO1 | GASK | F03P8 | 300 | 300 |  | GASKET SPIRAL WOUND, GRAPHITE FILLER, 4 MM THICK, ASME B16.20 600# RF | 316L SS WINDING, 3.2 MM THICK INNER AND CENTRING RINGS | 1 | PCS
2752 | OCO1-1 | /12"-GC-XX010-F03P8-HUC_OCO1 | FLAN | F03P8 | 300 | 300 |  | FLANGE WN ASME B16.5 600# RF SCH XS | ASTM A694 F65 | 1 | PCS
2753 | OCO1-4 | /6"-SW-XX606-G03P4-HUC_OCO1 | PIPE | G03P4 | 150 |  |  | PIPE SMLS ASME B36.10 WT 11.13 MM BE | API 5L Grade X65 PSL2 | 2.1697 | MTR
2754 | OCO1-4 | /6"-SW-XX606-G03P4-HUC_OCO1 | PIPE | G03P4 | 150 |  |  | PIPE SMLS ASME B36.10 WT 11.13 MM BE | API 5L Grade X65 PSL2 | 1.3921 | MTR
2755 | OCO1-4 | /6"-SW-XX606-G03P4-HUC_OCO1 | PIPE | G03P4 | 150 |  |  | PIPE SMLS ASME B36.10 WT 11.13 MM BE | API 5L Grade X65 PSL2 | 0.34636 | MTR
2756 | OCO1-4 | /6"-SW-XX606-G03P4-HUC_OCO1 | PIPE | G03P4 | 150 |  |  | PIPE SMLS ASME B36.10 WT 11.13 MM BE | API 5L Grade X65 PSL2 | 0.1 | MTR
2757 | OCO1-4 | /6"-SW-XX606-G03P4-HUC_OCO1 | FLAN | G03P4 | 150 | 150 |  | FLANGE WN ASME B16.5 WT 11.13 MM 900# RTJ | ASTM A694 F65 | 1 | PCS
2758 | OCO1-4 | /6"-SW-XX606-G03P4-HUC_OCO1 | GASK | G03P4 | 150 | 150 |  | GASKET OCTAGONAL RING 900# RTJ R45 ASME B16.20 | SOFT IRON (ARMCO) MAX. HARDNESS 90 BHN | 1 | PCS
2759 | OCO1-4 | /6"-SW-XX606-G03P4-HUC_OCO1 | FLAN | G03P4 | 150 | 150 |  | FLANGE WN ASME B16.5 WT 11.13 MM 900# RTJ | ASTM A694 F65 | 1 | PCS
2760 | OCO1-3 | /6"-GC-XX621-G03P8-HUC_OCO1 | PIPE | G03P8 | 150 |  |  | PIPE SMLS ASME B36.10 WT 11.13 MM BE | API 5L Grade X65 PSL2 | 2.8697 | MTR
2761 | OCO1-3 | /6"-GC-XX621-G03P8-HUC_OCO1 | PIPE | G03P8 | 150 |  |  | PIPE SMLS ASME B36.10 WT 11.13 MM BE | API 5L Grade X65 PSL2 | 1.8421 | MTR
2762 | OCO1-3 | /6"-GC-XX621-G03P8-HUC_OCO1 | PIPE | G03P8 | 150 |  |  | PIPE SMLS ASME B36.10 WT 11.13 MM BE | API 5L Grade X65 PSL2 | 0.34631 | MTR
2763 | OCO1-3 | /6"-GC-XX621-G03P8-HUC_OCO1 | PIPE | G03P8 | 150 |  |  | PIPE SMLS ASME B36.10 WT 11.13 MM BE | API 5L Grade X65 PSL2 | 0.1 | MTR
2764 | OCO1-3 | /6"-GC-XX621-G03P8-HUC_OCO1 | FLAN | G03P8 | 150 | 150 |  | FLANGE WN ASME B16.5 WT 11.13 MM 900# RTJ | ASTM A694 F65 | 1 | PCS
2765 | OCO1-3 | /6"-GC-XX621-G03P8-HUC_OCO1 | GASK | G03P8 | 150 | 150 |  | GASKET OCTAGONAL RING 900# RTJ R45 ASME B16.20 | SOFT IRON (ARMCO) MAX. HARDNESS 90 BHN | 1 | PCS
2766 | OCO1-3 | /6"-GC-XX621-G03P8-HUC_OCO1 | FLAN | G03P8 | 150 | 150 |  | FLANGE WN ASME B16.5 WT 11.13 MM 900# RTJ | ASTM A694 F65 | 1 | PCS
2767 | OCO1-4 | /6"-SW-XX603-G03_OCO1 | GASK | G03 | 150 | 150 |  | GASKET OCTAGONAL RING 900# RTJ R45 ASME B16.20 | SOFT IRON (ARMCO) MAX. HARDNESS 90 BHN | 1 | PCS
2768 | OCO1-4 | /6"-SW-XX603-G03_OCO1 | FLAN | G03 | 150 | 150 |  | FLANGE WN ASME B16.5 900# RTJ SCH 120 | ASTM A105 | 1 | PCS
2769 | OCO1-4 | /6"-SW-XX603-G03_OCO1 | PIPE | G03 | 150 |  |  | PIPE SMLS ASME B36.10 SCH 120 BE | API 5L Gr.B | 3.115 | MTR
2770 | OCO1-4 | /6"-SW-XX603-G03_OCO1 | ELBO | G03 | 150 | 150 |  | ELBOW 90 DEG LR SMLS ASME B16.9 SCH 120 BW | ASTM A234 WPB | 1 | PCS
2771 | OCO1-4 | /6"-SW-XX603-G03_OCO1 | ELBO | G03 | 150 | 150 |  | ELBOW 90 DEG LR SMLS ASME B16.9 SCH 120 BW | ASTM A234 WPB | 1 | PCS
2772 | OCO1-4 | /6"-SW-XX603-G03_OCO1 | PIPE | G03 | 150 |  |  | PIPE SMLS ASME B36.10 SCH 120 BE | API 5L Gr.B | 3.5532 | MTR
2773 | OCO1-4 | /6"-SW-XX603-G03_OCO1 | ELBO | G03 | 150 | 150 |  | ELBOW 90 DEG LR SMLS ASME B16.9 SCH 120 BW | ASTM A234 WPB | 1 | PCS
2774 | OCO1-4 | /6"-SW-XX603-G03_OCO1 | ELBO | G03 | 150 | 150 |  | ELBOW 90 DEG LR SMLS ASME B16.9 SCH 120 BW | ASTM A234 WPB | 1 | PCS
2775 | OCO1-4 | /6"-SW-XX603-G03_OCO1 | PIPE | G03 | 150 |  |  | PIPE SMLS ASME B36.10 SCH 120 BE | API 5L Gr.B | 11.2056 | MTR
2776 | OCO1-4 | /6"-SW-XX603-G03_OCO1 | ELBO | G03 | 150 | 150 |  | ELBOW 90 DEG LR SMLS ASME B16.9 SCH 120 BW | ASTM A234 WPB | 1 | PCS
2777 | OCO1-4 | /6"-SW-XX603-G03_OCO1 | PIPE | G03 | 150 |  |  | PIPE SMLS ASME B36.10 SCH 120 BE | API 5L Gr.B | 2.1837 | MTR
2778 | OCO1-4 | /6"-SW-XX603-G03_OCO1 | ELBO | G03 | 150 | 150 |  | ELBOW 90 DEG LR SMLS ASME B16.9 SCH 120 BW | ASTM A234 WPB | 1 | PCS
2779 | OCO1-4 | /6"-SW-XX603-G03_OCO1 | PIPE | G03 | 150 |  |  | PIPE SMLS ASME B36.10 SCH 120 BE | API 5L Gr.B | 1.2 | MTR
2780 | OCO1-4 | /6"-SW-XX603-G03_OCO1 | ELBO | G03 | 150 | 150 |  | ELBOW 90 DEG LR SMLS ASME B16.9 SCH 120 BW | ASTM A234 WPB | 1 | PCS
2781 | OCO1-4 | /6"-SW-XX603-G03_OCO1 | PIPE | G03 | 150 |  |  | PIPE SMLS ASME B36.10 SCH 120 BE | API 5L Gr.B | 3.781 | MTR
2782 | OCO1-4 | /6"-SW-XX603-G03_OCO1 | ELBO | G03 | 150 | 150 |  | ELBOW 90 DEG LR SMLS ASME B16.9 SCH 120 BW | ASTM A234 WPB | 1 | PCS
2783 | OCO1-4 | /6"-SW-XX603-G03_OCO1 | ELBO | G03 | 150 | 150 |  | ELBOW 90 DEG LR SMLS ASME B16.9 SCH 120 BW | ASTM A234 WPB | 1 | PCS
2784 | OCO1-4 | /6"-SW-XX603-G03_OCO1 | PIPE | G03 | 150 |  |  | PIPE SMLS ASME B36.10 SCH 120 BE | API 5L Gr.B | 0.15 | MTR
2785 | OCO1-4 | /6"-SW-XX603-G03_OCO1 | FLAN | G03 | 150 | 150 |  | FLANGE WN ASME B16.5 900# RTJ SCH 120 | ASTM A105 | 1 | PCS
2786 | OCO1-4 | /6"-SW-XX603-G03_OCO1 | GASK | G03 | 150 | 150 |  | GASKET OCTAGONAL RING 900# RTJ R45 ASME B16.20 | SOFT IRON (ARMCO) MAX. HARDNESS 90 BHN | 1 | PCS
2787 | OCO1-4 | /6"-SW-XX603-G03_OCO1 | GASK | G03 | 150 | 150 |  | GASKET OCTAGONAL RING 900# RTJ R45 ASME B16.20 | SOFT IRON (ARMCO) MAX. HARDNESS 90 BHN | 1 | PCS
2788 | OCO1-4 | /6"-SW-XX603-G03_OCO1 | FLAN | G03 | 150 | 150 |  | FLANGE WN ASME B16.5 900# RTJ SCH 120 | ASTM A105 | 1 | PCS
2789 | OCO1-4 | /6"-SW-XX603-G03_OCO1 | ELBO | G03 | 150 | 150 |  | ELBOW 90 DEG LR SMLS ASME B16.9 SCH 120 BW | ASTM A234 WPB | 1 | PCS
2790 | OCO1-4 | /6"-SW-XX603-G03_OCO1 | PIPE | G03 | 150 |  |  | PIPE SMLS ASME B36.10 SCH 120 BE | API 5L Gr.B | 0.1 | MTR
2791 | OCO1-4 | /6"-SW-XX603-G03_OCO1 | OLET | G03 | 150 | 150 | 20 | SOCKOLET MSS SP 97 6000# SW SCH 120 X SCH 160 | ASTM A105 | 1 | PCS
2792 | OCO1-4 | /6"-SW-XX603-G03_OCO1 | PIPE | G03 | 150 |  |  | PIPE SMLS ASME B36.10 SCH 120 BE | API 5L Gr.B | 0.3 | MTR
2793 | OCO1-4 | /6"-SW-XX603-G03_OCO1 | OLET | G03 | 150 | 150 | 50 | WELDOLET MSS SP 97 SCH 120 X SCH 160 BW | ASTM A105 | 1 | PCS
2794 | OCO1-4 | /6"-SW-XX603-G03_OCO1 | PIPE | G03 | 150 |  |  | PIPE SMLS ASME B36.10 SCH 120 BE | API 5L Gr.B | 0.15 | MTR
2795 | OCO1-4 | /6"-SW-XX603-G03_OCO1 | FLAN | G03 | 150 | 150 |  | FLANGE WN ASME B16.5 900# RTJ SCH 120 | ASTM A105 | 1 | PCS
2796 | OCO1-4 | /6"-SW-XX603-G03_OCO1 | GASK | G03 | 150 | 150 |  | GASKET OCTAGONAL RING 900# RTJ R45 ASME B16.20 | SOFT IRON (ARMCO) MAX. HARDNESS 90 BHN | 1 | PCS
2797 | OCO1-4 | /6"-SW-XX603-G03_OCO1 | GASK | G03 | 150 | 150 |  | GASKET OCTAGONAL RING 900# RTJ R45 ASME B16.20 | SOFT IRON (ARMCO) MAX. HARDNESS 90 BHN | 1 | PCS
2798 | OCO2-6 | /6"-GC-XX622-G03P8_OCO2 | GASK | G03P8 | 150 | 150 |  | GASKET OCTAGONAL RING 900# RTJ R45 ASME B16.20 | SOFT IRON (ARMCO) MAX. HARDNESS 90 BHN | 1 | PCS
2799 | OCO2-6 | /6"-GC-XX622-G03P8_OCO2 | GASK | G03P8 | 150 | 150 |  | GASKET OCTAGONAL RING 900# RTJ R45 ASME B16.20 | SOFT IRON (ARMCO) MAX. HARDNESS 90 BHN | 1 | PCS
2800 | OCO2-6 | /6"-GC-XX622-G03P8_OCO2 | FLAN | G03P8 | 150 | 150 |  | FLANGE WN ASME B16.5 WT 11.13 MM 900# RTJ | ASTM A694 F65 | 1 | PCS
2801 | OCO2-6 | /6"-GC-XX622-G03P8_OCO2 | PIPE | G03P8 | 150 |  |  | PIPE SMLS ASME B36.10 WT 11.13 MM BE | API 5L Grade X65 PSL2 | 1.1147 | MTR
2802 | OCO2-6 | /6"-GC-XX622-G03P8_OCO2 | FLAN | G03P8 | 150 | 150 |  | FLANGE WN ASME B16.5 WT 11.13 MM 900# RTJ | ASTM A694 F65 | 1 | PCS
2803 | OCO2-6 | /6"-GC-XX622-G03P8_OCO2 | GASK | G03P8 | 150 | 150 |  | GASKET OCTAGONAL RING 900# RTJ R45 ASME B16.20 | SOFT IRON (ARMCO) MAX. HARDNESS 90 BHN | 1 | PCS
2804 | OCO2-6 | /6"-GC-XX622-G03P8_OCO2 | GASK | G03P8 | 150 | 150 |  | GASKET OCTAGONAL RING 900# RTJ R45 ASME B16.20 | SOFT IRON (ARMCO) MAX. HARDNESS 90 BHN | 1 | PCS
2805 | OCO2-6 | /6"-GC-XX622-G03P8_OCO2 | FLAN | G03P8 | 150 | 150 |  | FLANGE WN ASME B16.5 WT 11.13 MM 900# RTJ | ASTM A694 F65 | 1 | PCS
2806 | OCO2-6 | /6"-GC-XX622-G03P8_OCO2 | PIPE | G03P8 | 150 |  |  | PIPE SMLS ASME B36.10 WT 11.13 MM BE | API 5L Grade X65 PSL2 | 0.1 | MTR
2807 | OCO2-6 | /6"-GC-XX622-G03P8_OCO2 | TEE | G03P8 | 150 | 150 | 150 | TEE EQUAL SMLS ASME B16.9 WT 11.13 MM BW | ASTM A860 WPHY-65 | 1 | PCS
2808 | OCO2-6 | /6"-GC-XX622-G03P8_OCO2 | PIPE | G03P8 | 150 |  |  | PIPE SMLS ASME B36.10 WT 11.13 MM BE | API 5L Grade X65 PSL2 | 2.5323 | MTR
2809 | OCO2-6 | /6"-GC-XX622-G03P8_OCO2 | PIPE | G03P8 | 150 |  |  | PIPE SMLS ASME B36.10 WT 11.13 MM BE | API 5L Grade X65 PSL2 | 0.1 | MTR
2810 | OCO2-6 | /6"-GC-XX622-G03P8_OCO2 | TEE | G03P8 | 150 | 150 | 150 | TEE EQUAL SMLS ASME B16.9 WT 11.13 MM BW | ASTM A860 WPHY-65 | 1 | PCS
2811 | OCO2-6 | /6"-GC-XX622-G03P8_OCO2 | PIPE | G03P8 | 150 |  |  | PIPE SMLS ASME B36.10 WT 11.13 MM BE | API 5L Grade X65 PSL2 | 0.3 | MTR
2812 | OCO2-6 | /6"-GC-XX622-G03P8_OCO2 | FLAN | G03P8 | 150 | 150 |  | FLANGE WN ASME B16.5 WT 11.13 MM 900# RTJ | ASTM A694 F65 | 1 | PCS
2813 | OCO2-6 | /6"-GC-XX622-G03P8_OCO2 | GASK | G03P8 | 150 | 150 |  | GASKET OCTAGONAL RING 900# RTJ R45 ASME B16.20 | SOFT IRON (ARMCO) MAX. HARDNESS 90 BHN | 1 | PCS
2814 | OCO2-6 | /6"-GC-XX622-G03P8_OCO2 | GASK | G03P8 | 150 | 150 |  | GASKET OCTAGONAL RING 900# RTJ R45 ASME B16.20 | SOFT IRON (ARMCO) MAX. HARDNESS 90 BHN | 1 | PCS
2815 | OCO2-6 | /6"-GC-XX622-G03P8_OCO2 | FLAN | G03P8 | 150 | 150 |  | FLANGE WN ASME B16.5 WT 11.13 MM 900# RTJ | ASTM A694 F65 | 1 | PCS
2816 | OCO2-6 | /6"-GC-XX622-G03P8_OCO2 | PIPE | G03P8 | 150 |  |  | PIPE SMLS ASME B36.10 WT 11.13 MM BE | API 5L Grade X65 PSL2 | 0.3809 | MTR
2817 | OCO2-6 | /6"-GC-XX622-G03P8_OCO2 | PIPE | G03P8 | 150 |  |  | PIPE SMLS ASME B36.10 WT 11.13 MM BE | API 5L Grade X65 PSL2 | 0.1 | MTR
2818 | OCO2-6 | /6"-GC-XX622-G03P8_OCO2 | PIPE | G03P8 | 150 |  |  | PIPE SMLS ASME B36.10 WT 11.13 MM BE | API 5L Grade X65 PSL2 | 0.8 | MTR
2819 | OCO2-6 | /6"-GC-XX622-G03P8_OCO2 | FLAN | G03P8 | 150 | 150 |  | FLANGE WN ASME B16.5 WT 11.13 MM 900# RTJ | ASTM A694 F65 | 1 | PCS
2820 | OCO2-6 | /6"-GC-XX622-G03P8_OCO2 | ELBO | G03P8 | 150 | 150 |  | ELBOW 90 DEG LR SMLS ASME B16.9 WT 11.13 MM BW | ASTM A860 WPHY-65 | 1 | PCS
2821 | OCO2-6 | /6"-GC-XX622-G03P8_OCO2 | PIPE | G03P8 | 150 |  |  | PIPE SMLS ASME B36.10 WT 11.13 MM BE | API 5L Grade X65 PSL2 | 0.1 | MTR
2822 | OCO2-8 | /6"-SW-XX609-G03P4_OCO2 | GASK | G03P4 | 150 | 150 |  | GASKET OCTAGONAL RING 900# RTJ R45 ASME B16.20 | SOFT IRON (ARMCO) MAX. HARDNESS 90 BHN | 1 | PCS
2823 | OCO2-8 | /6"-SW-XX609-G03P4_OCO2 | GASK | G03P4 | 150 | 150 |  | GASKET OCTAGONAL RING 900# RTJ R45 ASME B16.20 | SOFT IRON (ARMCO) MAX. HARDNESS 90 BHN | 1 | PCS
2824 | OCO2-8 | /6"-SW-XX609-G03P4_OCO2 | FLAN | G03P4 | 150 | 150 |  | FLANGE WN ASME B16.5 WT 11.13 MM 900# RTJ | ASTM A694 F65 | 1 | PCS
2825 | OCO2-8 | /6"-SW-XX609-G03P4_OCO2 | PIPE | G03P4 | 150 |  |  | PIPE SMLS ASME B36.10 WT 11.13 MM BE | API 5L Grade X65 PSL2 | 1.1147 | MTR
2826 | OCO2-8 | /6"-SW-XX609-G03P4_OCO2 | FLAN | G03P4 | 150 | 150 |  | FLANGE WN ASME B16.5 WT 11.13 MM 900# RTJ | ASTM A694 F65 | 1 | PCS
2827 | OCO2-8 | /6"-SW-XX609-G03P4_OCO2 | GASK | G03P4 | 150 | 150 |  | GASKET OCTAGONAL RING 900# RTJ R45 ASME B16.20 | SOFT IRON (ARMCO) MAX. HARDNESS 90 BHN | 1 | PCS
2828 | OCO2-8 | /6"-SW-XX609-G03P4_OCO2 | GASK | G03P4 | 150 | 150 |  | GASKET OCTAGONAL RING 900# RTJ R45 ASME B16.20 | SOFT IRON (ARMCO) MAX. HARDNESS 90 BHN | 1 | PCS
2829 | OCO2-8 | /6"-SW-XX609-G03P4_OCO2 | FLAN | G03P4 | 150 | 150 |  | FLANGE WN ASME B16.5 WT 11.13 MM 900# RTJ | ASTM A694 F65 | 1 | PCS
2830 | OCO2-8 | /6"-SW-XX609-G03P4_OCO2 | PIPE | G03P4 | 150 |  |  | PIPE SMLS ASME B36.10 WT 11.13 MM BE | API 5L Grade X65 PSL2 | 0.1 | MTR
2831 | OCO2-8 | /6"-SW-XX609-G03P4_OCO2 | TEE | G03P4 | 150 | 150 | 150 | TEE EQUAL SMLS ASME B16.9 WT 11.13 MM BW | ASTM A860 WPHY-65 | 1 | PCS
2832 | OCO2-8 | /6"-SW-XX609-G03P4_OCO2 | PIPE | G03P4 | 150 |  |  | PIPE SMLS ASME B36.10 WT 11.13 MM BE | API 5L Grade X65 PSL2 | 2.5323 | MTR
2833 | OCO2-8 | /6"-SW-XX609-G03P4_OCO2 | PIPE | G03P4 | 150 |  |  | PIPE SMLS ASME B36.10 WT 11.13 MM BE | API 5L Grade X65 PSL2 | 0.735 | MTR
2834 | OCO2-8 | /6"-SW-XX609-G03P4_OCO2 | FLAN | G03P4 | 150 | 150 |  | FLANGE WN ASME B16.5 WT 11.13 MM 900# RTJ | ASTM A694 F65 | 1 | PCS
2835 | OCO2-8 | /6"-SW-XX609-G03P4_OCO2 | GASK | G03P4 | 150 | 150 |  | GASKET OCTAGONAL RING 900# RTJ R45 ASME B16.20 | SOFT IRON (ARMCO) MAX. HARDNESS 90 BHN | 1 | PCS
2836 | OCO2-8 | /6"-SW-XX609-G03P4_OCO2 | GASK | G03P4 | 150 | 150 |  | GASKET OCTAGONAL RING 900# RTJ R45 ASME B16.20 | SOFT IRON (ARMCO) MAX. HARDNESS 90 BHN | 1 | PCS
2837 | OCO2-8 | /6"-SW-XX609-G03P4_OCO2 | FLAN | G03P4 | 150 | 150 |  | FLANGE WN ASME B16.5 WT 11.13 MM 900# RTJ | ASTM A694 F65 | 1 | PCS
2838 | OCO2-8 | /6"-SW-XX609-G03P4_OCO2 | PIPE | G03P4 | 150 |  |  | PIPE SMLS ASME B36.10 WT 11.13 MM BE | API 5L Grade X65 PSL2 | 0.32801 | MTR
2839 | OCO2-8 | /6"-SW-XX609-G03P4_OCO2 | PIPE | G03P4 | 150 |  |  | PIPE SMLS ASME B36.10 WT 11.13 MM BE | API 5L Grade X65 PSL2 | 0.1 | MTR
2840 | OCO2-8 | /6"-SW-XX609-G03P4_OCO2 | PIPE | G03P4 | 150 |  |  | PIPE SMLS ASME B36.10 WT 11.13 MM BE | API 5L Grade X65 PSL2 | 0.1 | MTR
2841 | OCO2-8 | /6"-SW-XX609-G03P4_OCO2 | FLAN | G03P4 | 150 | 150 |  | FLANGE WN ASME B16.5 WT 11.13 MM 900# RTJ | ASTM A694 F65 | 1 | PCS
2842 | OCO2-8 | /6"-SW-XX609-G03P4_OCO2 | PIPE | G03P4 | 150 |  |  | PIPE SMLS ASME B36.10 WT 11.13 MM BE | API 5L Grade X65 PSL2 | 0.1 | MTR
2843 | OCO2-6 | /6"-GC-XX619-G03_OCO2 | GASK | G03 | 150 | 150 |  | GASKET OCTAGONAL RING 900# RTJ R45 ASME B16.20 | SOFT IRON (ARMCO) MAX. HARDNESS 90 BHN | 1 | PCS
2844 | OCO2-6 | /6"-GC-XX619-G03_OCO2 | FLAN | G03 | 150 | 150 |  | FLANGE WN ASME B16.5 900# RTJ SCH 120 | ASTM A105 | 1 | PCS
2845 | OCO2-6 | /6"-GC-XX619-G03_OCO2 | PIPE | G03 | 150 |  |  | PIPE SMLS ASME B36.10 SCH 120 BE | API 5L Gr.B | 6.7762 | MTR
2846 | OCO2-6 | /6"-GC-XX619-G03_OCO2 | ELBO | G03 | 150 | 150 |  | ELBOW 90 DEG LR SMLS ASME B16.9 SCH 120 BW | ASTM A234 WPB | 1 | PCS
2847 | OCO2-6 | /6"-GC-XX619-G03_OCO2 | PIPE | G03 | 150 |  |  | PIPE SMLS ASME B36.10 SCH 120 BE | API 5L Gr.B | 0.3 | MTR
2848 | OCO2-6 | /6"-GC-XX619-G03_OCO2 | ELBO | G03 | 150 | 150 |  | ELBOW 90 DEG LR SMLS ASME B16.9 SCH 120 BW | ASTM A234 WPB | 1 | PCS
2849 | OCO2-6 | /6"-GC-XX619-G03_OCO2 | PIPE | G03 | 150 |  |  | PIPE SMLS ASME B36.10 SCH 120 BE | API 5L Gr.B | 14.5136 | MTR
2850 | OCO2-6 | /6"-GC-XX619-G03_OCO2 | ELBO | G03 | 150 | 150 |  | ELBOW 90 DEG LR SMLS ASME B16.9 SCH 120 BW | ASTM A234 WPB | 1 | PCS
2851 | OCO2-6 | /6"-GC-XX619-G03_OCO2 | PIPE | G03 | 150 |  |  | PIPE SMLS ASME B36.10 SCH 120 BE | API 5L Gr.B | 0.686 | MTR
2852 | OCO2-6 | /6"-GC-XX619-G03_OCO2 | ELBO | G03 | 150 | 150 |  | ELBOW 90 DEG LR SMLS ASME B16.9 SCH 120 BW | ASTM A234 WPB | 1 | PCS
2853 | OCO2-6 | /6"-GC-XX619-G03_OCO2 | PIPE | G03 | 150 |  |  | PIPE SMLS ASME B36.10 SCH 120 BE | API 5L Gr.B | 0.55 | MTR
2854 | OCO2-6 | /6"-GC-XX619-G03_OCO2 | FLAN | G03 | 150 | 150 |  | FLANGE WN ASME B16.5 900# RTJ SCH 120 | ASTM A105 | 1 | PCS
2855 | OCO2-6 | /6"-GC-XX619-G03_OCO2 | GASK | G03 | 150 | 150 |  | GASKET OCTAGONAL RING 900# RTJ R45 ASME B16.20 | SOFT IRON (ARMCO) MAX. HARDNESS 90 BHN | 1 | PCS
2856 | OCO2-6 | /6"-GC-XX619-G03_OCO2 | GASK | G03 | 150 | 150 |  | GASKET OCTAGONAL RING 900# RTJ R45 ASME B16.20 | SOFT IRON (ARMCO) MAX. HARDNESS 90 BHN | 1 | PCS
2857 | OCO2-6 | /6"-GC-XX619-G03_OCO2 | FLAN | G03 | 150 | 150 |  | FLANGE WN ASME B16.5 900# RTJ SCH 120 | ASTM A105 | 1 | PCS
2858 | OCO2-6 | /6"-GC-XX619-G03_OCO2 | PIPE | G03 | 150 |  |  | PIPE SMLS ASME B36.10 SCH 120 BE | API 5L Gr.B | 0.337 | MTR
2859 | OCO2-6 | /6"-GC-XX619-G03_OCO2 | OLET | G03 | 150 | 150 | 50 | WELDOLET MSS SP 97 SCH 120 X SCH 160 BW | ASTM A105 | 1 | PCS
2860 | OCO2-6 | /6"-GC-XX619-G03_OCO2 | PIPE | G03 | 150 |  |  | PIPE SMLS ASME B36.10 SCH 120 BE | API 5L Gr.B | 0.2 | MTR
2861 | OCO2-6 | /6"-GC-XX619-G03_OCO2 | ELBO | G03 | 150 | 150 |  | ELBOW 90 DEG LR SMLS ASME B16.9 SCH 120 BW | ASTM A234 WPB | 1 | PCS
2862 | OCO2-6 | /6"-GC-XX619-G03_OCO2 | PIPE | G03 | 150 |  |  | PIPE SMLS ASME B36.10 SCH 120 BE | API 5L Gr.B | 1.1477 | MTR
2863 | OCO2-6 | /6"-GC-XX619-G03_OCO2 | OLET | G03 | 150 | 150 | 20 | SOCKOLET MSS SP 97 6000# SW SCH 120 X SCH 160 | ASTM A105 | 1 | PCS
2864 | OCO2-6 | /6"-GC-XX619-G03_OCO2 | PIPE | G03 | 150 |  |  | PIPE SMLS ASME B36.10 SCH 120 BE | API 5L Gr.B | 0.15 | MTR
2865 | OCO2-6 | /6"-GC-XX619-G03_OCO2 | FLAN | G03 | 150 | 150 |  | FLANGE WN ASME B16.5 900# RTJ SCH 120 | ASTM A105 | 1 | PCS
2866 | OCO2-6 | /6"-GC-XX619-G03_OCO2 | GASK | G03 | 150 | 150 |  | GASKET OCTAGONAL RING 900# RTJ R45 ASME B16.20 | SOFT IRON (ARMCO) MAX. HARDNESS 90 BHN | 1 | PCS
2867 | OCO2-6 | /6"-GC-XX619-G03_OCO2 | GASK | G03 | 150 | 150 |  | GASKET OCTAGONAL RING 900# RTJ R45 ASME B16.20 | SOFT IRON (ARMCO) MAX. HARDNESS 90 BHN | 1 | PCS
2868 | OCO2-8 | /6"-SW-XX607-G03_OCO2 | GASK | G03 | 150 | 150 |  | GASKET OCTAGONAL RING 900# RTJ R45 ASME B16.20 | SOFT IRON (ARMCO) MAX. HARDNESS 90 BHN | 1 | PCS
2869 | OCO2-8 | /6"-SW-XX607-G03_OCO2 | FLAN | G03 | 150 | 150 |  | FLANGE WN ASME B16.5 900# RTJ SCH 120 | ASTM A105 | 1 | PCS
2870 | OCO2-8 | /6"-SW-XX607-G03_OCO2 | PIPE | G03 | 150 |  |  | PIPE SMLS ASME B36.10 SCH 120 BE | API 5L Gr.B | 7.1262 | MTR
2871 | OCO2-8 | /6"-SW-XX607-G03_OCO2 | ELBO | G03 | 150 | 150 |  | ELBOW 90 DEG LR SMLS ASME B16.9 SCH 120 BW | ASTM A234 WPB | 1 | PCS
2872 | OCO2-8 | /6"-SW-XX607-G03_OCO2 | PIPE | G03 | 150 |  |  | PIPE SMLS ASME B36.10 SCH 120 BE | API 5L Gr.B | 0.25 | MTR
2873 | OCO2-8 | /6"-SW-XX607-G03_OCO2 | ELBO | G03 | 150 | 150 |  | ELBOW 45 DEG LR SMLS ASME B16.9 SCH 120 BW | ASTM A234 WPB | 1 | PCS
2874 | OCO2-8 | /6"-SW-XX607-G03_OCO2 | PIPE | G03 | 150 |  |  | PIPE SMLS ASME B36.10 SCH 120 BE | API 5L Gr.B | 11.3697 | MTR
2875 | OCO2-8 | /6"-SW-XX607-G03_OCO2 | ELBO | G03 | 150 | 150 |  | ELBOW 90 DEG LR SMLS ASME B16.9 SCH 120 BW | ASTM A234 WPB | 1 | PCS
2876 | OCO2-8 | /6"-SW-XX607-G03_OCO2 | PIPE | G03 | 150 |  |  | PIPE SMLS ASME B36.10 SCH 120 BE | API 5L Gr.B | 2.1837 | MTR
2877 | OCO2-8 | /6"-SW-XX607-G03_OCO2 | ELBO | G03 | 150 | 150 |  | ELBOW 90 DEG LR SMLS ASME B16.9 SCH 120 BW | ASTM A234 WPB | 1 | PCS
2878 | OCO2-8 | /6"-SW-XX607-G03_OCO2 | PIPE | G03 | 150 |  |  | PIPE SMLS ASME B36.10 SCH 120 BE | API 5L Gr.B | 1.484 | MTR
2879 | OCO2-8 | /6"-SW-XX607-G03_OCO2 | ELBO | G03 | 150 | 150 |  | ELBOW 90 DEG LR SMLS ASME B16.9 SCH 120 BW | ASTM A234 WPB | 1 | PCS
2880 | OCO2-8 | /6"-SW-XX607-G03_OCO2 | PIPE | G03 | 150 |  |  | PIPE SMLS ASME B36.10 SCH 120 BE | API 5L Gr.B | 4.1869 | MTR
2881 | OCO2-8 | /6"-SW-XX607-G03_OCO2 | ELBO | G03 | 150 | 150 |  | ELBOW 90 DEG LR SMLS ASME B16.9 SCH 120 BW | ASTM A234 WPB | 1 | PCS
2882 | OCO2-8 | /6"-SW-XX607-G03_OCO2 | ELBO | G03 | 150 | 150 |  | ELBOW 90 DEG LR SMLS ASME B16.9 SCH 120 BW | ASTM A234 WPB | 1 | PCS
2883 | OCO2-8 | /6"-SW-XX607-G03_OCO2 | PIPE | G03 | 150 |  |  | PIPE SMLS ASME B36.10 SCH 120 BE | API 5L Gr.B | 0.15 | MTR
2884 | OCO2-8 | /6"-SW-XX607-G03_OCO2 | FLAN | G03 | 150 | 150 |  | FLANGE WN ASME B16.5 900# RTJ SCH 120 | ASTM A105 | 1 | PCS
2885 | OCO2-8 | /6"-SW-XX607-G03_OCO2 | GASK | G03 | 150 | 150 |  | GASKET OCTAGONAL RING 900# RTJ R45 ASME B16.20 | SOFT IRON (ARMCO) MAX. HARDNESS 90 BHN | 1 | PCS
2886 | OCO2-8 | /6"-SW-XX607-G03_OCO2 | GASK | G03 | 150 | 150 |  | GASKET OCTAGONAL RING 900# RTJ R45 ASME B16.20 | SOFT IRON (ARMCO) MAX. HARDNESS 90 BHN | 1 | PCS
2887 | OCO2-8 | /6"-SW-XX607-G03_OCO2 | FLAN | G03 | 150 | 150 |  | FLANGE WN ASME B16.5 900# RTJ SCH 120 | ASTM A105 | 1 | PCS
2888 | OCO2-8 | /6"-SW-XX607-G03_OCO2 | ELBO | G03 | 150 | 150 |  | ELBOW 90 DEG LR SMLS ASME B16.9 SCH 120 BW | ASTM A234 WPB | 1 | PCS
2889 | OCO2-8 | /6"-SW-XX607-G03_OCO2 | PIPE | G03 | 150 |  |  | PIPE SMLS ASME B36.10 SCH 120 BE | API 5L Gr.B | 0.1 | MTR
2890 | OCO2-8 | /6"-SW-XX607-G03_OCO2 | OLET | G03 | 150 | 150 | 20 | SOCKOLET MSS SP 97 6000# SW SCH 120 X SCH 160 | ASTM A105 | 1 | PCS
2891 | OCO2-8 | /6"-SW-XX607-G03_OCO2 | PIPE | G03 | 150 |  |  | PIPE SMLS ASME B36.10 SCH 120 BE | API 5L Gr.B | 0.3 | MTR
2892 | OCO2-8 | /6"-SW-XX607-G03_OCO2 | OLET | G03 | 150 | 150 | 50 | WELDOLET MSS SP 97 SCH 120 X SCH 160 BW | ASTM A105 | 1 | PCS
2893 | OCO2-8 | /6"-SW-XX607-G03_OCO2 | PIPE | G03 | 150 |  |  | PIPE SMLS ASME B36.10 SCH 120 BE | API 5L Gr.B | 0.15 | MTR
2894 | OCO2-8 | /6"-SW-XX607-G03_OCO2 | FLAN | G03 | 150 | 150 |  | FLANGE WN ASME B16.5 900# RTJ SCH 120 | ASTM A105 | 1 | PCS
2895 | OCO2-8 | /6"-SW-XX607-G03_OCO2 | GASK | G03 | 150 | 150 |  | GASKET OCTAGONAL RING 900# RTJ R45 ASME B16.20 | SOFT IRON (ARMCO) MAX. HARDNESS 90 BHN | 1 | PCS
2896 | OCO2-8 | /6"-SW-XX607-G03_OCO2 | GASK | G03 | 150 | 150 |  | GASKET OCTAGONAL RING 900# RTJ R45 ASME B16.20 | SOFT IRON (ARMCO) MAX. HARDNESS 90 BHN | 1 | PCS
2897 | OCO2-3 | /12"-GC-XX013-F03_OCO2 | GASK | F03 | 300 | 300 |  | GASKET SPIRAL WOUND, GRAPHITE FILLER, 4 MM THICK, ASME B16.20 600# RF | 316L SS WINDING, 3.2 MM THICK INNER AND CENTRING RINGS | 1 | PCS
2898 | OCO2-3 | /12"-GC-XX013-F03_OCO2 | FLAN | F03 | 300 | 300 |  | FLANGE WN ASME B16.5 600# RF SCH 80 | ASTM A105 | 1 | PCS
2899 | OCO2-3 | /12"-GC-XX013-F03_OCO2 | PIPE | F03 | 300 |  |  | PIPE SMLS ASME B36.10 SCH 80 BE | API 5L Gr.B | 0.4 | MTR
2900 | OCO2-3 | /12"-GC-XX013-F03_OCO2 | OLET | F03 | 300 | 300 | 20 | SOCKOLET MSS SP 97 6000# SW SCH 80 X SCH 160 | ASTM A105 | 1 | PCS
2901 | OCO2-3 | /12"-GC-XX013-F03_OCO2 | PIPE | F03 | 300 |  |  | PIPE SMLS ASME B36.10 SCH 80 BE | API 5L Gr.B | 1.1542 | MTR
2902 | OCO2-3 | /12"-GC-XX013-F03_OCO2 | ELBO | F03 | 300 | 300 |  | ELBOW 90 DEG LR SMLS ASME B16.9 SCH 80 BW | ASTM A234 WPB | 1 | PCS
2903 | OCO2-3 | /12"-GC-XX013-F03_OCO2 | PIPE | F03 | 300 |  |  | PIPE SMLS ASME B36.10 SCH 80 BE | API 5L Gr.B | 0.25 | MTR
2904 | OCO2-3 | /12"-GC-XX013-F03_OCO2 | ELBO | F03 | 300 | 300 |  | ELBOW 90 DEG LR SMLS ASME B16.9 SCH 80 BW | ASTM A234 WPB | 1 | PCS
2905 | OCO2-3 | /12"-GC-XX013-F03_OCO2 | PIPE | F03 | 300 |  |  | PIPE SMLS ASME B36.10 SCH 80 BE | API 5L Gr.B | 0.585 | MTR
2906 | OCO2-3 | /12"-GC-XX013-F03_OCO2 | OLET | F03 | 300 | 300 | 50 | WELDOLET MSS SP 97 SCH 80 X SCH 160 BW | ASTM A105 | 1 | PCS
2907 | OCO2-3 | /12"-GC-XX013-F03_OCO2 | PIPE | F03 | 300 |  |  | PIPE SMLS ASME B36.10 SCH 80 BE | API 5L Gr.B | 0.3 | MTR
2908 | OCO2-3 | /12"-GC-XX013-F03_OCO2 | OLET | F03 | 300 | 300 | 20 | SOCKOLET MSS SP 97 6000# SW SCH 80 X SCH 160 | ASTM A105 | 1 | PCS
2909 | OCO2-3 | /12"-GC-XX013-F03_OCO2 | PIPE | F03 | 300 |  |  | PIPE SMLS ASME B36.10 SCH 80 BE | API 5L Gr.B | 0.2 | MTR
2910 | OCO2-3 | /12"-GC-XX013-F03_OCO2 | FLAN | F03 | 300 | 300 |  | FLANGE WN ASME B16.5 600# RF SCH 80 | ASTM A105 | 1 | PCS
2911 | OCO2-3 | /12"-GC-XX013-F03_OCO2 | GASK | F03 | 300 | 300 |  | GASKET SPIRAL WOUND, GRAPHITE FILLER, 4 MM THICK, ASME B16.20 600# RF | 316L SS WINDING, 3.2 MM THICK INNER AND CENTRING RINGS | 1 | PCS
2912 | OCO2-3 | /12"-GC-XX013-F03_OCO2 | GASK | F03 | 300 | 300 |  | GASKET SPIRAL WOUND, GRAPHITE FILLER, 4 MM THICK, ASME B16.20 600# RF | 316L SS WINDING, 3.2 MM THICK INNER AND CENTRING RINGS | 1 | PCS
2913 | OCO2-3 | /12"-GC-XX013-F03_OCO2 | FLAN | F03 | 300 | 300 |  | FLANGE WN ASME B16.5 600# RF SCH 80 | ASTM A105 | 1 | PCS
2914 | OCO2-3 | /12"-GC-XX013-F03_OCO2 | PIPE | F03 | 300 |  |  | PIPE SMLS ASME B36.10 SCH 80 BE | API 5L Gr.B | 0.25 | MTR
2915 | OCO2-3 | /12"-GC-XX013-F03_OCO2 | OLET | F03 | 300 | 300 | 100 | WELDOLET MSS SP 97 SCH 80 X SCH 80 BW | ASTM A105 | 1 | PCS
2916 | OCO2-3 | /12"-GC-XX013-F03_OCO2 | PIPE | F03 | 300 |  |  | PIPE SMLS ASME B36.10 SCH 80 BE | API 5L Gr.B | 0.3 | MTR
2917 | OCO2-3 | /12"-GC-XX013-F03_OCO2 | OLET | F03 | 300 | 300 | 25 | SOCKOLET MSS SP 97 6000# SW SCH 80 X SCH 160 | ASTM A105 | 1 | PCS
2918 | OCO2-3 | /12"-GC-XX013-F03_OCO2 | PIPE | F03 | 300 |  |  | PIPE SMLS ASME B36.10 SCH 80 BE | API 5L Gr.B | 0.25 | MTR
2919 | OCO2-3 | /12"-GC-XX013-F03_OCO2 | OLET | F03 | 300 | 300 | 25 | SOCKOLET MSS SP 97 6000# SW SCH 80 X SCH 160 | ASTM A105 | 1 | PCS
2920 | OCO2-3 | /12"-GC-XX013-F03_OCO2 | PIPE | F03 | 300 |  |  | PIPE SMLS ASME B36.10 SCH 80 BE | API 5L Gr.B | 0.4 | MTR
2921 | OCO2-3 | /12"-GC-XX013-F03_OCO2 | FLAN | F03 | 300 | 300 |  | FLANGE WN ASME B16.5 600# RF SCH 80 | ASTM A105 | 1 | PCS
2922 | OCO2-3 | /12"-GC-XX013-F03_OCO2 | GASK | F03 | 300 | 300 |  | GASKET SPIRAL WOUND, GRAPHITE FILLER, 4 MM THICK, ASME B16.20 600# RF | 316L SS WINDING, 3.2 MM THICK INNER AND CENTRING RINGS | 1 | PCS
2923 | OCO2-3 | /12"-GC-XX013-F03_OCO2 | GASK | F03 | 300 | 300 |  | GASKET SPIRAL WOUND, GRAPHITE FILLER, 4 MM THICK, ASME B16.20 600# RF | 316L SS WINDING, 3.2 MM THICK INNER AND CENTRING RINGS | 1 | PCS
2924 | OCO2-3 | /12"-GC-XX013-F03_OCO2 | FLAN | F03 | 300 | 300 |  | FLANGE WN ASME B16.5 600# RF SCH 80 | ASTM A105 | 1 | PCS
2925 | OCO2-3 | /12"-GC-XX013-F03_OCO2 | PIPE | F03 | 300 |  |  | PIPE SMLS ASME B36.10 SCH 80 BE | API 5L Gr.B | 0.5849 | MTR
2926 | OCO2-3 | /12"-GC-XX013-F03_OCO2 | ELBO | F03 | 300 | 300 |  | ELBOW 90 DEG LR SMLS ASME B16.9 SCH 80 BW | ASTM A234 WPB | 1 | PCS
2927 | OCO2-3 | /12"-GC-XX013-F03_OCO2 | PIPE | F03 | 300 |  |  | PIPE SMLS ASME B36.10 SCH 80 BE | API 5L Gr.B | 0.44477 | MTR
2928 | OCO2-3 | /12"-GC-XX013-F03_OCO2 | ELBO | F03 | 300 | 300 |  | ELBOW 45 DEG LR SMLS ASME B16.9 SCH 80 BW | ASTM A234 WPB | 1 | PCS
2929 | OCO2-3 | /12"-GC-XX013-F03_OCO2 | PIPE | F03 | 300 |  |  | PIPE SMLS ASME B36.10 SCH 80 BE | API 5L Gr.B | 4.193 | MTR
2930 | OCO2-3 | /12"-GC-XX013-F03_OCO2 | ELBO | F03 | 300 | 300 |  | ELBOW 90 DEG LR SMLS ASME B16.9 SCH 80 BW | ASTM A234 WPB | 1 | PCS
2931 | OCO2-3 | /12"-GC-XX013-F03_OCO2 | ELBO | F03 | 300 | 300 |  | ELBOW 90 DEG LR SMLS ASME B16.9 SCH 80 BW | ASTM A234 WPB | 1 | PCS
2932 | OCO2-3 | /12"-GC-XX013-F03_OCO2 | FLAN | F03 | 300 | 300 |  | FLANGE WN ASME B16.5 600# RF SCH 80 | ASTM A105 | 1 | PCS
2933 | OCO2-3 | /12"-GC-XX013-F03_OCO2 | GASK | F03 | 300 | 300 |  | GASKET SPIRAL WOUND, GRAPHITE FILLER, 4 MM THICK, ASME B16.20 600# RF | 316L SS WINDING, 3.2 MM THICK INNER AND CENTRING RINGS | 1 | PCS
2934 | OCO2-3 | /12"-GC-XX013-F03_OCO2 | GASK | F03 | 300 | 300 |  | GASKET SPIRAL WOUND, GRAPHITE FILLER, 4 MM THICK, ASME B16.20 600# RF | 316L SS WINDING, 3.2 MM THICK INNER AND CENTRING RINGS | 1 | PCS
2935 | OCO2-3 | /12"-GC-XX013-F03_OCO2 | FLAN | F03 | 300 | 300 |  | FLANGE WN ASME B16.5 600# RF SCH 80 | ASTM A105 | 1 | PCS
2936 | OCO2-3 | /12"-GC-XX013-F03_OCO2 | PIPE | F03 | 300 |  |  | PIPE SMLS ASME B36.10 SCH 80 BE | API 5L Gr.B | 1.4 | MTR
2937 | OCO2-3 | /12"-GC-XX013-F03_OCO2 | ELBO | F03 | 300 | 300 |  | ELBOW 90 DEG LR SMLS ASME B16.9 SCH 80 BW | ASTM A234 WPB | 1 | PCS
2938 | OCO2-3 | /12"-GC-XX013-F03_OCO2 | PIPE | F03 | 300 |  |  | PIPE SMLS ASME B36.10 SCH 80 BE | API 5L Gr.B | 1.06 | MTR
2939 | OCO2-3 | /12"-GC-XX013-F03_OCO2 | ELBO | F03 | 300 | 300 |  | ELBOW 90 DEG LR SMLS ASME B16.9 SCH 80 BW | ASTM A234 WPB | 1 | PCS
2940 | OCO2-3 | /12"-GC-XX013-F03_OCO2 | PIPE | F03 | 300 |  |  | PIPE SMLS ASME B36.10 SCH 80 BE | API 5L Gr.B | 0.7 | MTR
2941 | OCO2-3 | /12"-GC-XX013-F03_OCO2 | ELBO | F03 | 300 | 300 |  | ELBOW 90 DEG LR SMLS ASME B16.9 SCH 80 BW | ASTM A234 WPB | 1 | PCS
2942 | OCO2-3 | /12"-GC-XX013-F03_OCO2 | FLAN | F03 | 300 | 300 |  | FLANGE WN ASME B16.5 600# RF SCH 80 | ASTM A105 | 1 | PCS
2943 | OCO2-3 | /12"-GC-XX013-F03_OCO2 | GASK | F03 | 300 | 300 |  | GASKET SPIRAL WOUND, GRAPHITE FILLER, 4 MM THICK, ASME B16.20 600# RF | 316L SS WINDING, 3.2 MM THICK INNER AND CENTRING RINGS | 1 | PCS
2944 | OCO2-3 | /12"-GC-XX013-F03_OCO2 | GASK | F03 | 300 | 300 |  | GASKET SPIRAL WOUND, GRAPHITE FILLER, 4 MM THICK, ASME B16.20 600# RF | 316L SS WINDING, 3.2 MM THICK INNER AND CENTRING RINGS | 1 | PCS
2945 | OCO2-3 | /12"-GC-XX013-F03_OCO2 | FLAN | F03 | 100 | 100 |  | FLANGE WN ASME B16.5 600# RF SCH 80 | ASTM A105 | 1 | PCS
2946 | OCO2-3 | /12"-GC-XX012-F03P8_OCO2 | GASK | F03P8 | 300 | 300 |  | GASKET SPIRAL WOUND, GRAPHITE FILLER, 4 MM THICK, ASME B16.20 600# RF | 316L SS WINDING, 3.2 MM THICK INNER AND CENTRING RINGS | 1 | PCS
2947 | OCO2-3 | /12"-GC-XX012-F03P8_OCO2 | GASK | F03P8 | 300 | 300 |  | GASKET SPIRAL WOUND, GRAPHITE FILLER, 4 MM THICK, ASME B16.20 600# RF | 316L SS WINDING, 3.2 MM THICK INNER AND CENTRING RINGS | 1 | PCS
2948 | OCO2-3 | /12"-GC-XX012-F03P8_OCO2 | FLAN | F03P8 | 300 | 300 |  | FLANGE WN ASME B16.5 600# RF SCH XS | ASTM A694 F65 | 1 | PCS
2949 | OCO2-3 | /12"-GC-XX012-F03P8_OCO2 | PIPE | F03P8 | 300 |  |  | PIPE SMLS ASME B36.10 SCH XS BE | API 5L Grade X65 PSL2 | 0.15 | MTR
2950 | OCO2-3 | /12"-GC-XX012-F03P8_OCO2 | OLET | F03P8 | 300 | 300 | 50 | FLANGOLET 600# RF (PROJECTION=150MM) SCH XS X SCH 80 | ASTM A694 F65 | 1 | PCS
2951 | OCO2-3 | /12"-GC-XX012-F03P8_OCO2 | PIPE | F03P8 | 300 |  |  | PIPE SMLS ASME B36.10 SCH XS BE | API 5L Grade X65 PSL2 | 0.3 | MTR
2952 | OCO2-3 | /12"-GC-XX012-F03P8_OCO2 | PIPE | F03P8 | 300 |  |  | PIPE SMLS ASME B36.10 SCH XS BE | API 5L Grade X65 PSL2 | 0.2 | MTR
2953 | OCO2-3 | /12"-GC-XX012-F03P8_OCO2 | TEE | F03P8 | 300 | 300 | 300 | TEE EQUAL SMLS ASME B16.9 SCH XS BW | ASTM A860 WPHY-65 | 1 | PCS
2954 | OCO2-3 | /12"-GC-XX012-F03P8_OCO2 | PIPE | F03P8 | 300 |  |  | PIPE SMLS ASME B36.10 SCH XS BE | API 5L Grade X65 PSL2 | 0.7043 | MTR
2955 | OCO2-3 | /12"-GC-XX012-F03P8_OCO2 | PIPE | F03P8 | 300 |  |  | PIPE SMLS ASME B36.10 SCH XS BE | API 5L Grade X65 PSL2 | 0.7792 | MTR
2956 | OCO2-3 | /12"-GC-XX012-F03P8_OCO2 | PIPE | F03P8 | 300 |  |  | PIPE SMLS ASME B36.10 SCH XS BE | API 5L Grade X65 PSL2 | 7.8409 | MTR
2957 | OCO2-3 | /12"-GC-XX012-F03P8_OCO2 | PIPE | F03P8 | 300 |  |  | PIPE SMLS ASME B36.10 SCH XS BE | API 5L Grade X65 PSL2 | 0.8 | MTR
2958 | OCO2-3 | /12"-GC-XX012-F03P8_OCO2 | PIPE | F03P8 | 300 |  |  | PIPE SMLS ASME B36.10 SCH XS BE | API 5L Grade X65 PSL2 | 0.227 | MTR
2959 | OCO2-3 | /12"-GC-XX012-F03P8_OCO2 | FLAN | F03P8 | 300 | 300 |  | FLANGE WN ASME B16.5 600# RF SCH XS | ASTM A694 F65 | 1 | PCS
2960 | OCO2-3 | /12"-GC-XX012-F03P8_OCO2 | GASK | F03P8 | 300 | 300 |  | GASKET SPIRAL WOUND, GRAPHITE FILLER, 4 MM THICK, ASME B16.20 600# RF | 316L SS WINDING, 3.2 MM THICK INNER AND CENTRING RINGS | 1 | PCS
2961 | OCO2-3 | /12"-GC-XX012-F03P8_OCO2 | GASK | F03P8 | 300 | 300 |  | GASKET SPIRAL WOUND, GRAPHITE FILLER, 4 MM THICK, ASME B16.20 600# RF | 316L SS WINDING, 3.2 MM THICK INNER AND CENTRING RINGS | 1 | PCS
2962 | OCO2-3 | /12"-GC-XX012-F03P8_OCO2 | FLAN | F03P8 | 300 | 300 |  | FLANGE WN ASME B16.5 600# RF SCH XS | ASTM A694 F65 | 1 | PCS
2963 | OCO2-3 | /12"-GC-XX012-F03P8_OCO2 | PIPE | F03P8 | 300 |  |  | PIPE SMLS ASME B36.10 SCH XS BE | API 5L Grade X65 PSL2 | 0.18666 | MTR
2964 | OCO2-3 | /12"-GC-XX012-F03P8_OCO2 | PIPE | F03P8 | 300 |  |  | PIPE SMLS ASME B36.10 SCH XS BE | API 5L Grade X65 PSL2 | 0.87325 | MTR
2965 | OCO2-3 | /12"-GC-XX012-F03P8_OCO2 | PIPE | F03P8 | 300 |  |  | PIPE SMLS ASME B36.10 SCH XS BE | API 5L Grade X65 PSL2 | 0.7 | MTR
2966 | OCO2-3 | /12"-GC-XX012-F03P8_OCO2 | FLAN | F03P8 | 300 | 300 |  | FLANGE WN ASME B16.5 600# RF SCH XS | ASTM A694 F65 | 1 | PCS
2967 | OCO2-3 | /12"-GC-XX012-F03P8-HUC_OCO2 | PIPE | F03P8 | 300 |  |  | PIPE SMLS ASME B36.10 SCH XS BE | API 5L Grade X65 PSL2 | 0.80131 | MTR
2968 | OCO2-3 | /12"-GC-XX012-F03P8-HUC_OCO2 | PIPE | F03P8 | 300 |  |  | PIPE SMLS ASME B36.10 SCH XS BE | API 5L Grade X65 PSL2 | 0.1 | MTR
2969 | OCO2-3 | /12"-GC-XX012-F03P8-HUC_OCO2 | PIPE | F03P8 | 300 |  |  | PIPE SMLS ASME B36.10 SCH XS BE | API 5L Grade X65 PSL2 | 0.1 | MTR
2970 | OCO2-3 | /12"-GC-XX012-F03P8-HUC_OCO2 | FLAN | F03P8 | 300 | 300 |  | FLANGE WN ASME B16.5 600# RF SCH XS | ASTM A694 F65 | 1 | PCS
2971 | OCO2-3 | /12"-GC-XX012-F03P8-HUC_OCO2 | GASK | F03P8 | 300 | 300 |  | GASKET SPIRAL WOUND, GRAPHITE FILLER, 4 MM THICK, ASME B16.20 600# RF | 316L SS WINDING, 3.2 MM THICK INNER AND CENTRING RINGS | 1 | PCS
2972 | OCO2-3 | /12"-GC-XX012-F03P8-HUC_OCO2 | FLAN | F03P8 | 300 | 300 |  | FLANGE WN ASME B16.5 600# RF SCH XS | ASTM A694 F65 | 1 | PCS
2973 | OCO2-8 | /6"-SW-XX610-G03P-HUC_OCO2 | PIPE | G03P4 | 150 |  |  | PIPE SMLS ASME B36.10 WT 11.13 MM BE | API 5L Grade X65 PSL2 | 0.75758 | MTR
2974 | OCO2-8 | /6"-SW-XX610-G03P-HUC_OCO2 | PIPE | G03P4 | 150 |  |  | PIPE SMLS ASME B36.10 WT 11.13 MM BE | API 5L Grade X65 PSL2 | 0.1 | MTR
2975 | OCO2-8 | /6"-SW-XX610-G03P-HUC_OCO2 | FLAN | G03P4 | 150 | 150 |  | FLANGE WN ASME B16.5 WT 11.13 MM 900# RTJ | ASTM A694 F65 | 1 | PCS
2976 | OCO2-8 | /6"-SW-XX610-G03P-HUC_OCO2 | GASK | G03P4 | 150 | 150 |  | GASKET OCTAGONAL RING 900# RTJ R45 ASME B16.20 | SOFT IRON (ARMCO) MAX. HARDNESS 90 BHN | 1 | PCS
2977 | OCO2-8 | /6"-SW-XX610-G03P-HUC_OCO2 | FLAN | G03P4 | 150 | 150 |  | FLANGE WN ASME B16.5 WT 11.13 MM 900# RTJ | ASTM A694 F65 | 1 | PCS
2978 | OCO2-6 | /6"-GC-XX623-G03P8-HUC_OCO2 | PIPE | G03P8 | 150 |  |  | PIPE SMLS ASME B36.10 WT 11.13 MM BE | API 5L Grade X65 PSL2 | 0.74935 | MTR
2979 | OCO2-6 | /6"-GC-XX623-G03P8-HUC_OCO2 | PIPE | G03P8 | 150 |  |  | PIPE SMLS ASME B36.10 WT 11.13 MM BE | API 5L Grade X65 PSL2 | 0.75758 | MTR
2980 | OCO2-6 | /6"-GC-XX623-G03P8-HUC_OCO2 | PIPE | G03P8 | 150 |  |  | PIPE SMLS ASME B36.10 WT 11.13 MM BE | API 5L Grade X65 PSL2 | 0.1 | MTR
2981 | OCO2-6 | /6"-GC-XX623-G03P8-HUC_OCO2 | FLAN | G03P8 | 150 | 150 |  | FLANGE WN ASME B16.5 WT 11.13 MM 900# RTJ | ASTM A694 F65 | 1 | PCS
2982 | OCO2-6 | /6"-GC-XX623-G03P8-HUC_OCO2 | GASK | G03P8 | 150 | 150 |  | GASKET OCTAGONAL RING 900# RTJ R45 ASME B16.20 | SOFT IRON (ARMCO) MAX. HARDNESS 90 BHN | 1 | PCS
2983 | OCO2-6 | /6"-GC-XX623-G03P8-HUC_OCO2 | FLAN | G03P8 | 150 | 150 |  | FLANGE WN ASME B16.5 WT 11.13 MM 900# RTJ | ASTM A694 F65 | 1 | PCS
2984 | OCB2-2 | /16"-GC-XX004-F03P8_OCB2-1 | GASK | F03P8 | 300 | 300 |  | GASKET SPIRAL WOUND, GRAPHITE FILLER, 4 MM THICK, ASME B16.20 600# RF | 316L SS WINDING, 3.2 MM THICK INNER AND CENTRING RINGS | 1 | PCS
2985 | OCB2-2 | /16"-GC-XX004-F03P8_OCB2-1 | FLAN | F03P8 | 300 | 300 |  | FLANGE WN ASME B16.5 600# RF SCH XS | ASTM A694 F65 | 1 | PCS
2986 | OCB2-2 | /16"-GC-XX004-F03P8_OCB2-1 | PIPE | F03P8 | 300 |  |  | PIPE SMLS ASME B36.10 SCH XS BE | API 5L Grade X65 PSL2 | 0.8657 | MTR
2987 | OCB2-2 | /16"-GC-XX004-F03P8_OCB2-1 | PIPE | F03P8 | 300 |  |  | PIPE SMLS ASME B36.10 SCH XS BE | API 5L Grade X65 PSL2 | 0.2 | MTR
2988 | OCB2-2 | /16"-GC-XX004-F03P8_OCB2-1 | FLAN | F03P8 | 300 | 300 |  | FLANGE WN ASME B16.5 600# RF SCH XS | ASTM A694 F65 | 1 | PCS
2989 | OCB2-2 | /16"-GC-XX004-F03P8_OCB2-1 | GASK | F03P8 | 300 | 300 |  | GASKET SPIRAL WOUND, GRAPHITE FILLER, 4 MM THICK, ASME B16.20 600# RF | 316L SS WINDING, 3.2 MM THICK INNER AND CENTRING RINGS | 1 | PCS
2990 | OCB2-2 | /16"-GC-XX004-F03P8_OCB2-1 | GASK | F03P8 | 300 | 300 |  | GASKET SPIRAL WOUND, GRAPHITE FILLER, 4 MM THICK, ASME B16.20 600# RF | 316L SS WINDING, 3.2 MM THICK INNER AND CENTRING RINGS | 1 | PCS
2991 | OCB2-2 | /16"-GC-XX004-F03P8_OCB2-1 | FLAN | F03P8 | 300 | 300 |  | FLANGE WN ASME B16.5 600# RF SCH XS | ASTM A694 F65 | 1 | PCS
2992 | OCB2-2 | /16"-GC-XX004-F03P8_OCB2-1 | PIPE | F03P8 | 300 |  |  | PIPE SMLS ASME B36.10 SCH XS BE | API 5L Grade X65 PSL2 | 0.5 | MTR
2993 | OCB2-2 | /16"-GC-XX004-F03P8_OCB2-1 | TEE | F03P8 | 300 | 300 | 250 | TEE RED SMLS ASME B16.9 SCH XS X SCH XS BW | ASTM A860 WPHY-65 | 1 | PCS
2994 | OCB2-2 | /16"-GC-XX004-F03P8_OCB2-1 | PIPE | F03P8 | 300 |  |  | PIPE SMLS ASME B36.10 SCH XS BE | API 5L Grade X65 PSL2 | 0.5 | MTR
2995 | OCB2-2 | /16"-GC-XX004-F03P8_OCB2-1 | PIPE | F03P8 | 300 |  |  | PIPE SMLS ASME B36.10 SCH XS BE | API 5L Grade X65 PSL2 | 0.11349 | MTR
2996 | OCB2-2 | /16"-GC-XX004-F03P8_OCB2-1 | PIPE | F03P8 | 300 |  |  | PIPE SMLS ASME B36.10 SCH XS BE | API 5L Grade X65 PSL2 | 1.4017 | MTR
2997 | OCB2-2 | /16"-GC-XX004-F03P8_OCB2-1 | FLAN | F03P8 | 300 | 300 |  | FLANGE (MATCHING) WN ASME B16.5 600# RTJ SCH XS | ASTM A694 F65 | 1 | PCS
2998 | OCB2-2 | /16"-GC-XX004-F03P8_OCB2-1 | GASK | F03P8 | 300 | 300 |  | GASKET OCTAGONAL RING 600# RTJ R57 ASME B16.20 | SOFT IRON (ARMCO) MAX. HARDNESS 90 BHN | 1 | PCS
2999 | OCB2-2 | /16"-GC-XX004-F03P8_OCB2-1 | GASK | F03P8 | 500 | 500 |  | GASKET OCTAGONAL RING 600# RTJ R73 ASME B16.20 | SOFT IRON (ARMCO) MAX. HARDNESS 90 BHN | 1 | PCS
3000 | OCB2-2 | /16"-GC-XX004-F03P8_OCB2-1 | FLAN | F03P8 | 300 | 300 |  | FLANGE (MATCHING) WN ASME B16.5 600# RTJ SCH XS | ASTM A694 F65 | 1 | PCS
3001 | OCB2-2 | /16"-GC-XX004-F03P8_OCB2-1 | PIPE | F03P8 | 300 |  |  | PIPE SMLS ASME B36.10 SCH XS BE | API 5L Grade X65 PSL2 | 0.81097 | MTR
3002 | OCB2-2 | /16"-GC-XX004-F03P8_OCB2-1 | TEE | F03P8 | 300 | 300 | 250 | TEE RED SMLS ASME B16.9 SCH XS X SCH XS BW | ASTM A860 WPHY-65 | 1 | PCS
3003 | OCB2-2 | /16"-GC-XX004-F03P8_OCB2-1 | PIPE | F03P8 | 300 |  |  | PIPE SMLS ASME B36.10 SCH XS BE | API 5L Grade X65 PSL2 | 0.1 | MTR
3004 | OCB2-2 | /16"-GC-XX004-F03P8_OCB2-1 | TEE | F03P8 | 300 | 300 | 250 | TEE RED SMLS ASME B16.9 SCH XS X SCH XS BW | ASTM A860 WPHY-65 | 1 | PCS
3005 | OCB2-2 | /16"-GC-XX004-F03P8_OCB2-1 | PIPE | F03P8 | 300 |  |  | PIPE SMLS ASME B36.10 SCH XS BE | API 5L Grade X65 PSL2 | 1.6316 | MTR
3006 | OCB2-2 | /16"-GC-XX004-F03P8_OCB2-1 | PIPE | F03P8 | 300 |  |  | PIPE SMLS ASME B36.10 SCH XS BE | API 5L Grade X65 PSL2 | 0.1 | MTR
3007 | OCB2-2 | /16"-GC-XX004-F03P8_OCB2-1 | PIPE | F03P8 | 300 |  |  | PIPE SMLS ASME B36.10 SCH XS BE | API 5L Grade X65 PSL2 | 5.0745 | MTR
3008 | OCB2-2 | /16"-GC-XX004-F03P8_OCB2-1 | PIPE | F03P8 | 300 |  |  | PIPE SMLS ASME B36.10 SCH XS BE | API 5L Grade X65 PSL2 | 1.8425 | MTR
3009 | OCB2-2 | /16"-GC-XX004-F03P8_OCB2-1 | FLAN | F03P8 | 250 | 250 |  | FLANGE WN ASME B16.5 600# RF SCH XS | ASTM A694 F65 | 1 | PCS
3010 | OCB2-2 | /16"-GC-XX004-F03P8_OCB2-1 | FLAN | F03P8 | 250 | 250 |  | FLANGE WN ASME B16.5 600# RF SCH XS | ASTM A694 F65 | 1 | PCS
3011 | OCB2-2 | /16"-GC-XX004-F03P8_OCB2-1 | FLAN | F03P8 | 250 | 250 |  | FLANGE WN ASME B16.5 600# RF SCH XS | ASTM A694 F65 | 1 | PCS
3012 | OCB2-2 | /16"-GC-XX005-F03P8-HUC_OCB1 | PIPE | F03P8 | 300 |  |  | PIPE SMLS ASME B36.10 SCH XS BE | API 5L Grade X65 PSL2 | 2.2473 | MTR
3013 | OCB2-2 | /16"-GC-XX005-F03P8-HUC_OCB1 | PIPE | F03P8 | 300 |  |  | PIPE SMLS ASME B36.10 SCH XS BE | API 5L Grade X65 PSL2 | 0.1 | MTR
3014 | OCB2-2 | /16"-GC-XX005-F03P8-HUC_OCB1 | PIPE | F03P8 | 300 |  |  | PIPE SMLS ASME B36.10 SCH XS BE | API 5L Grade X65 PSL2 | 0.1 | MTR
3015 | OCB2-2 | /16"-GC-XX005-F03P8-HUC_OCB1 | FLAN | F03P8 | 300 | 300 |  | FLANGE WN ASME B16.5 600# RF SCH XS | ASTM A694 F65 | 1 | PCS
3016 | OCB2-2 | /16"-GC-XX005-F03P8-HUC_OCB1 | GASK | F03P8 | 300 | 300 |  | GASKET SPIRAL WOUND, GRAPHITE FILLER, 4 MM THICK, ASME B16.20 600# RF | 316L SS WINDING, 3.2 MM THICK INNER AND CENTRING RINGS | 1 | PCS
3017 | OCB2-2 | /16"-GC-XX005-F03P8-HUC_OCB1 | FLAN | F03P8 | 300 | 300 |  | FLANGE WN ASME B16.5 600# RF SCH XS | ASTM A694 F65 | 1 | PCS
3018 | OCB2-3 | /16"-GC-XX004-F03P8_OCB2-1 | GASK | F03P8 | 250 | 250 |  | GASKET SPIRAL WOUND, GRAPHITE FILLER, 4 MM THICK, ASME B16.20 600# RF | 316L SS WINDING, 3.2 MM THICK INNER AND CENTRING RINGS | 1 | PCS
3019 | OCB2-3 | /16"-GC-XX004-F03P8_OCB2-1 | FLAN | F03P8 | 250 | 250 |  | FLANGE WN ASME B16.5 600# RF SCH XS | ASTM A694 F65 | 1 | PCS
3020 | OCB2-3 | /16"-GC-XX004-F03P8_OCB2-1 | PIPE | F03P8 | 250 |  |  | PIPE SMLS ASME B36.10 SCH XS BE | API 5L Grade X65 PSL2 | 0.8657 | MTR
3021 | OCB2-3 | /16"-GC-XX004-F03P8_OCB2-1 | PIPE | F03P8 | 250 |  |  | PIPE SMLS ASME B36.10 SCH XS BE | API 5L Grade X65 PSL2 | 0.2 | MTR
3022 | OCB2-3 | /16"-GC-XX004-F03P8_OCB2-1 | FLAN | F03P8 | 250 | 250 |  | FLANGE WN ASME B16.5 600# RF SCH XS | ASTM A694 F65 | 1 | PCS
3023 | OCB2-3 | /16"-GC-XX004-F03P8_OCB2-1 | GASK | F03P8 | 250 | 250 |  | GASKET SPIRAL WOUND, GRAPHITE FILLER, 4 MM THICK, ASME B16.20 600# RF | 316L SS WINDING, 3.2 MM THICK INNER AND CENTRING RINGS | 1 | PCS
3024 | OCB2-3 | /16"-GC-XX004-F03P8_OCB2-1 | GASK | F03P8 | 250 | 250 |  | GASKET SPIRAL WOUND, GRAPHITE FILLER, 4 MM THICK, ASME B16.20 600# RF | 316L SS WINDING, 3.2 MM THICK INNER AND CENTRING RINGS | 1 | PCS
3025 | OCB2-3 | /16"-GC-XX004-F03P8_OCB2-1 | FLAN | F03P8 | 250 | 250 |  | FLANGE WN ASME B16.5 600# RF SCH XS | ASTM A694 F65 | 1 | PCS
3026 | OCB2-3 | /16"-GC-XX004-F03P8_OCB2-1 | PIPE | F03P8 | 250 |  |  | PIPE SMLS ASME B36.10 SCH XS BE | API 5L Grade X65 PSL2 | 0.5 | MTR
3027 | OCB2-3 | /16"-GC-XX004-F03P8_OCB2-1 | TEE | F03P8 | 250 | 250 | 250 | TEE EQUAL SMLS ASME B16.9 SCH XS BW | ASTM A860 WPHY-65 | 1 | PCS
3028 | OCB2-3 | /16"-GC-XX004-F03P8_OCB2-1 | PIPE | F03P8 | 250 |  |  | PIPE SMLS ASME B36.10 SCH XS BE | API 5L Grade X65 PSL2 | 0.5 | MTR
3029 | OCB2-3 | /16"-GC-XX004-F03P8_OCB2-1 | PIPE | F03P8 | 250 |  |  | PIPE SMLS ASME B36.10 SCH XS BE | API 5L Grade X65 PSL2 | 0.11349 | MTR
3030 | OCB2-3 | /16"-GC-XX004-F03P8_OCB2-1 | PIPE | F03P8 | 250 |  |  | PIPE SMLS ASME B36.10 SCH XS BE | API 5L Grade X65 PSL2 | 1.4017 | MTR
3031 | OCB2-3 | /16"-GC-XX004-F03P8_OCB2-1 | FLAN | F03P8 | 250 | 250 |  | FLANGE (MATCHING) WN ASME B16.5 600# RTJ SCH XS | ASTM A694 F65 | 1 | PCS
3032 | OCB2-3 | /16"-GC-XX004-F03P8_OCB2-1 | GASK | F03P8 | 250 | 250 |  | GASKET OCTAGONAL RING 600# RTJ R53 ASME B16.20 | SOFT IRON (ARMCO) MAX. HARDNESS 90 BHN | 1 | PCS
3033 | OCB2-3 | /16"-GC-XX004-F03P8_OCB2-1 | GASK | F03P8 | 500 | 500 |  | GASKET OCTAGONAL RING 600# RTJ R73 ASME B16.20 | SOFT IRON (ARMCO) MAX. HARDNESS 90 BHN | 1 | PCS
3034 | OCB2-3 | /16"-GC-XX004-F03P8_OCB2-1 | FLAN | F03P8 | 250 | 250 |  | FLANGE (MATCHING) WN ASME B16.5 600# RTJ SCH XS | ASTM A694 F65 | 1 | PCS
3035 | OCB2-3 | /16"-GC-XX004-F03P8_OCB2-1 | PIPE | F03P8 | 250 |  |  | PIPE SMLS ASME B36.10 SCH XS BE | API 5L Grade X65 PSL2 | 0.81097 | MTR
3036 | OCB2-3 | /16"-GC-XX004-F03P8_OCB2-1 | TEE | F03P8 | 250 | 250 | 250 | TEE EQUAL SMLS ASME B16.9 SCH XS BW | ASTM A860 WPHY-65 | 1 | PCS
3037 | OCB2-3 | /16"-GC-XX004-F03P8_OCB2-1 | PIPE | F03P8 | 250 |  |  | PIPE SMLS ASME B36.10 SCH XS BE | API 5L Grade X65 PSL2 | 0.1 | MTR
3038 | OCB2-3 | /16"-GC-XX004-F03P8_OCB2-1 | TEE | F03P8 | 250 | 250 | 250 | TEE EQUAL SMLS ASME B16.9 SCH XS BW | ASTM A860 WPHY-65 | 1 | PCS
3039 | OCB2-3 | /16"-GC-XX004-F03P8_OCB2-1 | PIPE | F03P8 | 250 |  |  | PIPE SMLS ASME B36.10 SCH XS BE | API 5L Grade X65 PSL2 | 1.6316 | MTR
3040 | OCB2-3 | /16"-GC-XX004-F03P8_OCB2-1 | PIPE | F03P8 | 250 |  |  | PIPE SMLS ASME B36.10 SCH XS BE | API 5L Grade X65 PSL2 | 0.1 | MTR
3041 | OCB2-3 | /16"-GC-XX004-F03P8_OCB2-1 | PIPE | F03P8 | 250 |  |  | PIPE SMLS ASME B36.10 SCH XS BE | API 5L Grade X65 PSL2 | 5.0745 | MTR
3042 | OCB2-3 | /16"-GC-XX004-F03P8_OCB2-1 | PIPE | F03P8 | 250 |  |  | PIPE SMLS ASME B36.10 SCH XS BE | API 5L Grade X65 PSL2 | 1.8425 | MTR
3043 | OCB2-3 | /16"-GC-XX004-F03P8_OCB2-1 | FLAN | F03P8 | 250 | 250 |  | FLANGE WN ASME B16.5 600# RF SCH XS | ASTM A694 F65 | 1 | PCS
3044 | OCB2-3 | /16"-GC-XX004-F03P8_OCB2-1 | FLAN | F03P8 | 250 | 250 |  | FLANGE WN ASME B16.5 600# RF SCH XS | ASTM A694 F65 | 1 | PCS
3045 | OCB2-3 | /16"-GC-XX004-F03P8_OCB2-1 | FLAN | F03P8 | 250 | 250 |  | FLANGE WN ASME B16.5 600# RF SCH XS | ASTM A694 F65 | 1 | PCS
3046 | OCB2-3 | /16"-GC-XX005-F03P8-HUC_OCB1 | PIPE | F03P8 | 250 |  |  | PIPE SMLS ASME B36.10 SCH XS BE | API 5L Grade X65 PSL2 | 2.2473 | MTR
3047 | OCB2-3 | /16"-GC-XX005-F03P8-HUC_OCB1 | PIPE | F03P8 | 250 |  |  | PIPE SMLS ASME B36.10 SCH XS BE | API 5L Grade X65 PSL2 | 0.1 | MTR
3048 | OCB2-3 | /16"-GC-XX005-F03P8-HUC_OCB1 | PIPE | F03P8 | 250 |  |  | PIPE SMLS ASME B36.10 SCH XS BE | API 5L Grade X65 PSL2 | 0.1 | MTR
3049 | OCB2-3 | /16"-GC-XX005-F03P8-HUC_OCB1 | FLAN | F03P8 | 250 | 250 |  | FLANGE WN ASME B16.5 600# RF SCH XS | ASTM A694 F65 | 1 | PCS
3050 | OCB2-3 | /16"-GC-XX005-F03P8-HUC_OCB1 | GASK | F03P8 | 250 | 250 |  | GASKET SPIRAL WOUND, GRAPHITE FILLER, 4 MM THICK, ASME B16.20 600# RF | 316L SS WINDING, 3.2 MM THICK INNER AND CENTRING RINGS | 1 | PCS
3051 | OCB2-3 | /16"-GC-XX005-F03P8-HUC_OCB1 | FLAN | F03P8 | 250 | 250 |  | FLANGE WN ASME B16.5 600# RF SCH XS | ASTM A694 F65 | 1 | PCS
3052 | OCB2-2 | /4"-GC-XX241-F03_OCB2-1 | GASK | F03 | 50 | 50 |  | GASKET SPIRAL WOUND, GRAPHITE FILLER, 4 MM THICK, ASME B16.20 600# RF | 316L SS WINDING, 3.2 MM THICK INNER AND CENTRING RINGS | 1 | PCS
3053 | OCB2-2 | /4"-GC-XX241-F03_OCB2-1 | GASK | F03 | 50 | 50 |  | GASKET SPIRAL WOUND, GRAPHITE FILLER, 4 MM THICK, ASME B16.20 600# RF | 316L SS WINDING, 3.2 MM THICK INNER AND CENTRING RINGS | 1 | PCS
3054 | OCB2-2 | /4"-GC-XX241-F03_OCB2-1 | FLAN | F03 | 50 | 50 |  | FLANGE WN ASME B16.5 600# RF SCH 160 | ASTM A105 | 1 | PCS
3055 | OCB2-2 | /4"-GC-XX241-F03_OCB2-1 | PIPE | F03 | 50 |  |  | PIPE SMLS ASME B36.10 SCH 160 BE | API 5L Gr.B | 0.1 | MTR
3056 | OCB2-2 | /4"-GC-XX241-F03_OCB2-1 | ELBO | F03 | 50 | 50 |  | ELBOW 90 DEG LR SMLS ASME B16.9 SCH 160 BW | ASTM A234 WPB | 1 | PCS
3057 | OCB2-2 | /4"-GC-XX241-F03_OCB2-1 | PIPE | F03 | 50 |  |  | PIPE SMLS ASME B36.10 SCH 160 BE | API 5L Gr.B | 0.5804 | MTR
3058 | OCB2-2 | /4"-GC-XX241-F03_OCB2-1 | ELBO | F03 | 50 | 50 |  | ELBOW 90 DEG LR SMLS ASME B16.9 SCH 160 BW | ASTM A234 WPB | 1 | PCS
3059 | OCB2-2 | /4"-GC-XX241-F03_OCB2-1 | FLAN | F03 | 50 | 50 |  | FLANGE WN ASME B16.5 600# RF SCH 160 | ASTM A105 | 1 | PCS
3060 | OCB2-2 | /4"-GC-XX241-F03_OCB2-1 | GASK | F03 | 50 | 50 |  | GASKET SPIRAL WOUND, GRAPHITE FILLER, 4 MM THICK, ASME B16.20 600# RF | 316L SS WINDING, 3.2 MM THICK INNER AND CENTRING RINGS | 1 | PCS
3061 | OCB2-3 | /4"-GC-XX241-F03_OCB2-1 | GASK | F03 | 50 | 50 |  | GASKET SPIRAL WOUND, GRAPHITE FILLER, 4 MM THICK, ASME B16.20 600# RF | 316L SS WINDING, 3.2 MM THICK INNER AND CENTRING RINGS | 1 | PCS
3062 | OCB2-3 | /4"-GC-XX241-F03_OCB2-1 | GASK | F03 | 50 | 50 |  | GASKET SPIRAL WOUND, GRAPHITE FILLER, 4 MM THICK, ASME B16.20 600# RF | 316L SS WINDING, 3.2 MM THICK INNER AND CENTRING RINGS | 1 | PCS
3063 | OCB2-3 | /4"-GC-XX241-F03_OCB2-1 | FLAN | F03 | 50 | 50 |  | FLANGE WN ASME B16.5 600# RF SCH 160 | ASTM A105 | 1 | PCS
3064 | OCB2-3 | /4"-GC-XX241-F03_OCB2-1 | PIPE | F03 | 50 |  |  | PIPE SMLS ASME B36.10 SCH 160 BE | API 5L Gr.B | 0.1 | MTR
3065 | OCB2-3 | /4"-GC-XX241-F03_OCB2-1 | ELBO | F03 | 50 | 50 |  | ELBOW 90 DEG LR SMLS ASME B16.9 SCH 160 BW | ASTM A234 WPB | 1 | PCS
3066 | OCB2-3 | /4"-GC-XX241-F03_OCB2-1 | PIPE | F03 | 50 |  |  | PIPE SMLS ASME B36.10 SCH 160 BE | API 5L Gr.B | 0.5804 | MTR
3067 | OCB2-3 | /4"-GC-XX241-F03_OCB2-1 | ELBO | F03 | 50 | 50 |  | ELBOW 90 DEG LR SMLS ASME B16.9 SCH 160 BW | ASTM A234 WPB | 1 | PCS
3068 | OCB2-3 | /4"-GC-XX241-F03_OCB2-1 | FLAN | F03 | 50 | 50 |  | FLANGE WN ASME B16.5 600# RF SCH 160 | ASTM A105 | 1 | PCS
3069 | OCB2-3 | /4"-GC-XX241-F03_OCB2-1 | GASK | F03 | 50 | 50 |  | GASKET SPIRAL WOUND, GRAPHITE FILLER, 4 MM THICK, ASME B16.20 600# RF | 316L SS WINDING, 3.2 MM THICK INNER AND CENTRING RINGS | 1 | PCS
3070 | OCB2-2 | /6"-GC-XX211-F03_OCB2-1 | PIPE | F03 | 100 |  |  | PIPE SMLS ASME B36.10 SCH 80 BE | API 5L Gr.B | 0.7902 | MTR
3071 | OCB2-2 | /6"-GC-XX211-F03_OCB2-1 | ELBO | F03 | 100 | 100 |  | ELBOW 90 DEG LR SMLS ASME B16.9 SCH 80 BW | ASTM A234 WPB | 1 | PCS
3072 | OCB2-2 | /6"-GC-XX211-F03_OCB2-1 | PIPE | F03 | 100 |  |  | PIPE SMLS ASME B36.10 SCH 80 BE | API 5L Gr.B | 4.5622 | MTR
3073 | OCB2-2 | /6"-GC-XX211-F03_OCB2-1 | ELBO | F03 | 100 | 100 |  | ELBOW 90 DEG LR SMLS ASME B16.9 SCH 80 BW | ASTM A234 WPB | 1 | PCS
3074 | OCB2-2 | /6"-GC-XX211-F03_OCB2-1 | PIPE | F03 | 100 |  |  | PIPE SMLS ASME B36.10 SCH 80 BE | API 5L Gr.B | 0.4264 | MTR
3075 | OCB2-2 | /6"-GC-XX211-F03_OCB2-1 | ELBO | F03 | 100 | 100 |  | ELBOW 90 DEG LR SMLS ASME B16.9 SCH 80 BW | ASTM A234 WPB | 1 | PCS
3076 | OCB2-2 | /6"-GC-XX211-F03_OCB2-1 | PIPE | F03 | 100 |  |  | PIPE SMLS ASME B36.10 SCH 80 BE | API 5L Gr.B | 0.936 | MTR
3077 | OCB2-2 | /6"-GC-XX211-F03_OCB2-1 | OLET | F03 | 100 | 100 | 40 | SOCKOLET MSS SP 97 6000# SW SCH 80 X SCH 160 | ASTM A105 | 1 | PCS
3078 | OCB2-2 | /6"-GC-XX211-F03_OCB2-1 | PIPE | F03 | 100 |  |  | PIPE SMLS ASME B36.10 SCH 80 BE | API 5L Gr.B | 0.15 | MTR
3079 | OCB2-2 | /6"-GC-XX211-F03_OCB2-1 | ELBO | F03 | 100 | 100 |  | ELBOW 90 DEG LR SMLS ASME B16.9 SCH 80 BW | ASTM A234 WPB | 1 | PCS
3080 | OCB2-2 | /6"-GC-XX211-F03_OCB2-1 | FLAN | F03 | 100 | 100 |  | FLANGE WN ASME B16.5 600# RF SCH 80 | ASTM A105 | 1 | PCS
3081 | OCB2-2 | /6"-GC-XX211-F03_OCB2-1 | GASK | F03 | 100 | 100 |  | GASKET SPIRAL WOUND, GRAPHITE FILLER, 4 MM THICK, ASME B16.20 600# RF | 316L SS WINDING, 3.2 MM THICK INNER AND CENTRING RINGS | 1 | PCS
3082 | OCB2-2 | /6"-GC-XX211-F03_OCB2-1 | GASK | F03 | 100 | 100 |  | GASKET SPIRAL WOUND, GRAPHITE FILLER, 4 MM THICK, ASME B16.20 600# RF | 316L SS WINDING, 3.2 MM THICK INNER AND CENTRING RINGS | 1 | PCS
3083 | OCB2-2 | /6"-GC-XX211-F03_OCB2-1 | FLAN | F03 | 100 | 100 |  | FLANGE WN ASME B16.5 600# RF SCH 80 | ASTM A105 | 1 | PCS
3084 | OCB2-2 | /6"-GC-XX211-F03_OCB2-1 | PIPE | F03 | 100 |  |  | PIPE SMLS ASME B36.10 SCH 80 BE | API 5L Gr.B | 0.25 | MTR
3085 | OCB2-2 | /6"-GC-XX211-F03_OCB2-1 | OLET | F03 | 100 | 100 | 40 | SOCKOLET MSS SP 97 6000# SW SCH 80 X SCH 160 | ASTM A105 | 1 | PCS
3086 | OCB2-2 | /6"-GC-XX211-F03_OCB2-1 | PIPE | F03 | 100 |  |  | PIPE SMLS ASME B36.10 SCH 80 BE | API 5L Gr.B | 0.7979 | MTR
3087 | OCB2-2 | /6"-GC-XX211-F03_OCB2-1 | TEE | F03 | 100 | 100 | 100 | TEE EQUAL SMLS ASME B16.9 SCH 80 X SCH 80 BW | ASTM A234 WPB | 1 | PCS
3088 | OCB2-2 | /6"-GC-XX211-F03_OCB2-1 | PIPE | F03 | 100 |  |  | PIPE SMLS ASME B36.10 SCH 80 BE | API 5L Gr.B | 0.9906 | MTR
3089 | OCB2-2 | /6"-GC-XX211-F03_OCB2-1 | ELBO | F03 | 100 | 100 |  | ELBOW 90 DEG LR SMLS ASME B16.9 SCH 80 BW | ASTM A234 WPB | 1 | PCS
3090 | OCB2-2 | /6"-GC-XX211-F03_OCB2-1 | FLAN | F03 | 100 | 100 |  | FLANGE WN ASME B16.5 600# RF SCH 80 | ASTM A105 | 1 | PCS
3091 | OCB2-2 | /6"-GC-XX211-F03_OCB2-1 | GASK | F03 | 100 | 100 |  | GASKET SPIRAL WOUND, GRAPHITE FILLER, 4 MM THICK, ASME B16.20 600# RF | 316L SS WINDING, 3.2 MM THICK INNER AND CENTRING RINGS | 1 | PCS
3092 | OCB2-2 | /6"-GC-XX211-F03_OCB2-1 | REDU | F03 | 50 | 40 |  | NIPPLE CONC SWGD MSS SP 95 BLE X PSE SCH 160 | ASTM A234 WPB | 1 | PCS
3093 | OCB2-2 | /6"-GC-XX211-F03_OCB2-1 | FLAN | F03 | 50 | 50 |  | FLANGE WN ASME B16.5 600# RF SCH 160 | ASTM A105 | 1 | PCS
3094 | OCB2-2 | /6"-GC-XX211-F03_OCB2-1 | GASK | F03 | 50 | 50 |  | GASKET SPIRAL WOUND, GRAPHITE FILLER, 4 MM THICK, ASME B16.20 600# RF | 316L SS WINDING, 3.2 MM THICK INNER AND CENTRING RINGS | 1 | PCS
3095 | OCB2-2 | /6"-GC-XX211-F03_OCB2-1 | GASK | F03 | 50 | 50 |  | GASKET SPIRAL WOUND, GRAPHITE FILLER, 4 MM THICK, ASME B16.20 600# RF | 316L SS WINDING, 3.2 MM THICK INNER AND CENTRING RINGS | 1 | PCS
3096 | OCB2-2 | /6"-GC-XX211-F03_OCB2-1 | GASK | F03 | 50 | 50 |  | GASKET SPIRAL WOUND, GRAPHITE FILLER, 4 MM THICK, ASME B16.20 600# RF | 316L SS WINDING, 3.2 MM THICK INNER AND CENTRING RINGS | 1 | PCS
3097 | OCB2-2 | /6"-GC-XX211-F03_OCB2-1 | FLAN | F03 | 50 | 50 |  | FLANGE WN ASME B16.5 600# RF SCH 160 | ASTM A105 | 1 | PCS
3098 | OCB2-2 | /6"-GC-XX211-F03_OCB2-1 | PIPE | F03 | 50 |  |  | PIPE SMLS ASME B36.10 SCH 160 BE | ASTM A106 Gr.B | 0.18351 | MTR
3099 | OCB2-2 | /6"-GC-XX211-F03_OCB2-1 | ELBO | F03 | 50 | 50 |  | ELBOW 90 DEG LR SMLS ASME B16.9 SCH 160 BW | ASTM A234 WPB | 1 | PCS
3100 | OCB2-2 | /6"-GC-XX211-F03_OCB2-1 | REDU | F03 | 50 | 40 |  | NIPPLE CONC SWGD MSS SP 95 BLE X PSE SCH 160 | ASTM A234 WPB | 1 | PCS
3101 | OCB2-2 | /6"-GC-XX211-F03_OCB2-1 | PIPE | F03 | 40 |  |  | PIPE SMLS ASME B36.10 SCH 160 PE | API 5L Gr.B | 0.02361 | MTR
3102 | OCB2-2 | /6"-GC-XX211-F03_OCB2-1 | PIPE | F03 | 100 |  |  | PIPE SMLS ASME B36.10 SCH 80 BE | API 5L Gr.B | 0.4107 | MTR
3103 | OCB2-2 | /6"-GC-XX211-F03_OCB2-1 | ELBO | F03 | 100 | 100 |  | ELBOW 90 DEG LR SMLS ASME B16.9 SCH 80 BW | ASTM A234 WPB | 1 | PCS
3104 | OCB2-2 | /6"-GC-XX211-F03_OCB2-1 | FLAN | F03 | 100 | 100 |  | FLANGE WN ASME B16.5 600# RF SCH 80 | ASTM A105 | 1 | PCS
3105 | OCB2-3 | /6"-GC-XX211-F03_OCB2-1 | PIPE | F03 | 100 |  |  | PIPE SMLS ASME B36.10 SCH 80 BE | API 5L Gr.B | 0.7902 | MTR
3106 | OCB2-3 | /6"-GC-XX211-F03_OCB2-1 | ELBO | F03 | 100 | 100 |  | ELBOW 90 DEG LR SMLS ASME B16.9 SCH 80 BW | ASTM A234 WPB | 1 | PCS
3107 | OCB2-3 | /6"-GC-XX211-F03_OCB2-1 | PIPE | F03 | 100 |  |  | PIPE SMLS ASME B36.10 SCH 80 BE | API 5L Gr.B | 4.5622 | MTR
3108 | OCB2-3 | /6"-GC-XX211-F03_OCB2-1 | ELBO | F03 | 100 | 100 |  | ELBOW 90 DEG LR SMLS ASME B16.9 SCH 80 BW | ASTM A234 WPB | 1 | PCS
3109 | OCB2-3 | /6"-GC-XX211-F03_OCB2-1 | PIPE | F03 | 100 |  |  | PIPE SMLS ASME B36.10 SCH 80 BE | API 5L Gr.B | 0.4264 | MTR
3110 | OCB2-3 | /6"-GC-XX211-F03_OCB2-1 | ELBO | F03 | 100 | 100 |  | ELBOW 90 DEG LR SMLS ASME B16.9 SCH 80 BW | ASTM A234 WPB | 1 | PCS
3111 | OCB2-3 | /6"-GC-XX211-F03_OCB2-1 | PIPE | F03 | 100 |  |  | PIPE SMLS ASME B36.10 SCH 80 BE | API 5L Gr.B | 0.936 | MTR
3112 | OCB2-3 | /6"-GC-XX211-F03_OCB2-1 | OLET | F03 | 100 | 100 | 40 | SOCKOLET MSS SP 97 6000# SW SCH 80 X SCH 160 | ASTM A105 | 1 | PCS
3113 | OCB2-3 | /6"-GC-XX211-F03_OCB2-1 | PIPE | F03 | 100 |  |  | PIPE SMLS ASME B36.10 SCH 80 BE | API 5L Gr.B | 0.15 | MTR
3114 | OCB2-3 | /6"-GC-XX211-F03_OCB2-1 | ELBO | F03 | 100 | 100 |  | ELBOW 90 DEG LR SMLS ASME B16.9 SCH 80 BW | ASTM A234 WPB | 1 | PCS
3115 | OCB2-3 | /6"-GC-XX211-F03_OCB2-1 | FLAN | F03 | 100 | 100 |  | FLANGE WN ASME B16.5 600# RF SCH 80 | ASTM A105 | 1 | PCS
3116 | OCB2-3 | /6"-GC-XX211-F03_OCB2-1 | GASK | F03 | 100 | 100 |  | GASKET SPIRAL WOUND, GRAPHITE FILLER, 4 MM THICK, ASME B16.20 600# RF | 316L SS WINDING, 3.2 MM THICK INNER AND CENTRING RINGS | 1 | PCS
3117 | OCB2-3 | /6"-GC-XX211-F03_OCB2-1 | GASK | F03 | 100 | 100 |  | GASKET SPIRAL WOUND, GRAPHITE FILLER, 4 MM THICK, ASME B16.20 600# RF | 316L SS WINDING, 3.2 MM THICK INNER AND CENTRING RINGS | 1 | PCS
3118 | OCB2-3 | /6"-GC-XX211-F03_OCB2-1 | FLAN | F03 | 100 | 100 |  | FLANGE WN ASME B16.5 600# RF SCH 80 | ASTM A105 | 1 | PCS
3119 | OCB2-3 | /6"-GC-XX211-F03_OCB2-1 | PIPE | F03 | 100 |  |  | PIPE SMLS ASME B36.10 SCH 80 BE | API 5L Gr.B | 0.25 | MTR
3120 | OCB2-3 | /6"-GC-XX211-F03_OCB2-1 | OLET | F03 | 100 | 100 | 40 | SOCKOLET MSS SP 97 6000# SW SCH 80 X SCH 160 | ASTM A105 | 1 | PCS
3121 | OCB2-3 | /6"-GC-XX211-F03_OCB2-1 | PIPE | F03 | 100 |  |  | PIPE SMLS ASME B36.10 SCH 80 BE | API 5L Gr.B | 0.7979 | MTR
3122 | OCB2-3 | /6"-GC-XX211-F03_OCB2-1 | TEE | F03 | 100 | 100 | 100 | TEE EQUAL SMLS ASME B16.9 SCH 80 X SCH 80 BW | ASTM A234 WPB | 1 | PCS
3123 | OCB2-3 | /6"-GC-XX211-F03_OCB2-1 | PIPE | F03 | 100 |  |  | PIPE SMLS ASME B36.10 SCH 80 BE | API 5L Gr.B | 0.9906 | MTR
3124 | OCB2-3 | /6"-GC-XX211-F03_OCB2-1 | ELBO | F03 | 100 | 100 |  | ELBOW 90 DEG LR SMLS ASME B16.9 SCH 80 BW | ASTM A234 WPB | 1 | PCS
3125 | OCB2-3 | /6"-GC-XX211-F03_OCB2-1 | FLAN | F03 | 100 | 100 |  | FLANGE WN ASME B16.5 600# RF SCH 80 | ASTM A105 | 1 | PCS
3126 | OCB2-3 | /6"-GC-XX211-F03_OCB2-1 | GASK | F03 | 100 | 100 |  | GASKET SPIRAL WOUND, GRAPHITE FILLER, 4 MM THICK, ASME B16.20 600# RF | 316L SS WINDING, 3.2 MM THICK INNER AND CENTRING RINGS | 1 | PCS
3127 | OCB2-3 | /6"-GC-XX211-F03_OCB2-1 | REDU | F03 | 50 | 40 |  | NIPPLE CONC SWGD MSS SP 95 BLE X PSE SCH 160 | ASTM A234 WPB | 1 | PCS
3128 | OCB2-3 | /6"-GC-XX211-F03_OCB2-1 | FLAN | F03 | 50 | 50 |  | FLANGE WN ASME B16.5 600# RF SCH 160 | ASTM A105 | 1 | PCS
3129 | OCB2-3 | /6"-GC-XX211-F03_OCB2-1 | GASK | F03 | 50 | 50 |  | GASKET SPIRAL WOUND, GRAPHITE FILLER, 4 MM THICK, ASME B16.20 600# RF | 316L SS WINDING, 3.2 MM THICK INNER AND CENTRING RINGS | 1 | PCS
3130 | OCB2-3 | /6"-GC-XX211-F03_OCB2-1 | GASK | F03 | 50 | 50 |  | GASKET SPIRAL WOUND, GRAPHITE FILLER, 4 MM THICK, ASME B16.20 600# RF | 316L SS WINDING, 3.2 MM THICK INNER AND CENTRING RINGS | 1 | PCS
3131 | OCB2-3 | /6"-GC-XX211-F03_OCB2-1 | GASK | F03 | 50 | 50 |  | GASKET SPIRAL WOUND, GRAPHITE FILLER, 4 MM THICK, ASME B16.20 600# RF | 316L SS WINDING, 3.2 MM THICK INNER AND CENTRING RINGS | 1 | PCS
3132 | OCB2-3 | /6"-GC-XX211-F03_OCB2-1 | FLAN | F03 | 50 | 50 |  | FLANGE WN ASME B16.5 600# RF SCH 160 | ASTM A105 | 1 | PCS
3133 | OCB2-3 | /6"-GC-XX211-F03_OCB2-1 | PIPE | F03 | 50 |  |  | PIPE SMLS ASME B36.10 SCH 160 BE | ASTM A106 Gr.B | 0.18351 | MTR
3134 | OCB2-3 | /6"-GC-XX211-F03_OCB2-1 | ELBO | F03 | 50 | 50 |  | ELBOW 90 DEG LR SMLS ASME B16.9 SCH 160 BW | ASTM A234 WPB | 1 | PCS
3135 | OCB2-3 | /6"-GC-XX211-F03_OCB2-1 | REDU | F03 | 50 | 40 |  | NIPPLE CONC SWGD MSS SP 95 BLE X PSE SCH 160 | ASTM A234 WPB | 1 | PCS
3136 | OCB2-3 | /6"-GC-XX211-F03_OCB2-1 | PIPE | F03 | 40 |  |  | PIPE SMLS ASME B36.10 SCH 160 PE | API 5L Gr.B | 0.02361 | MTR
3137 | OCB2-3 | /6"-GC-XX211-F03_OCB2-1 | PIPE | F03 | 100 |  |  | PIPE SMLS ASME B36.10 SCH 80 BE | API 5L Gr.B | 0.4107 | MTR
3138 | OCB2-3 | /6"-GC-XX211-F03_OCB2-1 | ELBO | F03 | 100 | 100 |  | ELBOW 90 DEG LR SMLS ASME B16.9 SCH 80 BW | ASTM A234 WPB | 1 | PCS
3139 | OCB2-3 | /6"-GC-XX211-F03_OCB2-1 | FLAN | F03 | 100 | 100 |  | FLANGE WN ASME B16.5 600# RF SCH 80 | ASTM A105 | 1 | PCS
3140 | OCO1-2 | /12"-GC-XX010-F03P8_OCO1 | GASK | F03P8 | 250 | 250 |  | GASKET SPIRAL WOUND, GRAPHITE FILLER, 4 MM THICK, ASME B16.20 600# RF | 316L SS WINDING, 3.2 MM THICK INNER AND CENTRING RINGS | 1 | PCS
3141 | OCO1-2 | /12"-GC-XX010-F03P8_OCO1 | GASK | F03P8 | 250 | 250 |  | GASKET SPIRAL WOUND, GRAPHITE FILLER, 4 MM THICK, ASME B16.20 600# RF | 316L SS WINDING, 3.2 MM THICK INNER AND CENTRING RINGS | 1 | PCS
3142 | OCO1-2 | /12"-GC-XX010-F03P8_OCO1 | FLAN | F03P8 | 250 | 250 |  | FLANGE WN ASME B16.5 600# RF SCH XS | ASTM A694 F65 | 1 | PCS
3143 | OCO1-2 | /12"-GC-XX010-F03P8_OCO1 | PIPE | F03P8 | 250 |  |  | PIPE SMLS ASME B36.10 SCH XS BE | API 5L Grade X65 PSL2 | 0.15 | MTR
3144 | OCO1-2 | /12"-GC-XX010-F03P8_OCO1 | OLET | F03P8 | 250 | 250 | 50 | FLANGOLET 600# RF (PROJECTION=150MM) SCH XS X SCH 80 | ASTM A694 F65 | 1 | PCS
3145 | OCO1-2 | /12"-GC-XX010-F03P8_OCO1 | PIPE | F03P8 | 250 |  |  | PIPE SMLS ASME B36.10 SCH XS BE | API 5L Grade X65 PSL2 | 0.3 | MTR
3146 | OCO1-2 | /12"-GC-XX010-F03P8_OCO1 | PIPE | F03P8 | 250 |  |  | PIPE SMLS ASME B36.10 SCH XS BE | API 5L Grade X65 PSL2 | 0.2 | MTR
3147 | OCO1-2 | /12"-GC-XX010-F03P8_OCO1 | TEE | F03P8 | 250 | 250 | 250 | TEE EQUAL SMLS ASME B16.9 SCH XS BW | ASTM A860 WPHY-65 | 1 | PCS
3148 | OCO1-2 | /12"-GC-XX010-F03P8_OCO1 | PIPE | F03P8 | 250 |  |  | PIPE SMLS ASME B36.10 SCH XS BE | API 5L Grade X65 PSL2 | 0.7043 | MTR
3149 | OCO1-2 | /12"-GC-XX010-F03P8_OCO1 | PIPE | F03P8 | 250 |  |  | PIPE SMLS ASME B36.10 SCH XS BE | API 5L Grade X65 PSL2 | 0.7792 | MTR
3150 | OCO1-2 | /12"-GC-XX010-F03P8_OCO1 | PIPE | F03P8 | 250 |  |  | PIPE SMLS ASME B36.10 SCH XS BE | API 5L Grade X65 PSL2 | 3.5277 | MTR
3151 | OCO1-2 | /12"-GC-XX010-F03P8_OCO1 | PIPE | F03P8 | 250 |  |  | PIPE SMLS ASME B36.10 SCH XS BE | API 5L Grade X65 PSL2 | 0.3 | MTR
3152 | OCO1-2 | /12"-GC-XX010-F03P8_OCO1 | PIPE | F03P8 | 250 |  |  | PIPE SMLS ASME B36.10 SCH XS BE | API 5L Grade X65 PSL2 | 0.47573 | MTR
3153 | OCO1-2 | /12"-GC-XX010-F03P8_OCO1 | FLAN | F03P8 | 250 | 250 |  | FLANGE WN ASME B16.5 600# RF SCH XS | ASTM A694 F65 | 1 | PCS
3154 | OCO1-2 | /12"-GC-XX010-F03P8_OCO1 | GASK | F03P8 | 250 | 250 |  | GASKET SPIRAL WOUND, GRAPHITE FILLER, 4 MM THICK, ASME B16.20 600# RF | 316L SS WINDING, 3.2 MM THICK INNER AND CENTRING RINGS | 1 | PCS
3155 | OCO1-2 | /12"-GC-XX010-F03P8_OCO1 | GASK | F03P8 | 250 | 250 |  | GASKET SPIRAL WOUND, GRAPHITE FILLER, 4 MM THICK, ASME B16.20 600# RF | 316L SS WINDING, 3.2 MM THICK INNER AND CENTRING RINGS | 1 | PCS
3156 | OCO1-2 | /12"-GC-XX010-F03P8_OCO1 | FLAN | F03P8 | 250 | 250 |  | FLANGE WN ASME B16.5 600# RF SCH XS | ASTM A694 F65 | 1 | PCS
3157 | OCO1-2 | /12"-GC-XX010-F03P8_OCO1 | PIPE | F03P8 | 250 |  |  | PIPE SMLS ASME B36.10 SCH XS BE | API 5L Grade X65 PSL2 | 0.083729 | MTR
3158 | OCO1-2 | /12"-GC-XX010-F03P8_OCO1 | PIPE | F03P8 | 250 |  |  | PIPE SMLS ASME B36.10 SCH XS BE | API 5L Grade X65 PSL2 | 0.87325 | MTR
3159 | OCO1-2 | /12"-GC-XX010-F03P8_OCO1 | PIPE | F03P8 | 250 |  |  | PIPE SMLS ASME B36.10 SCH XS BE | API 5L Grade X65 PSL2 | 3.6168 | MTR
3160 | OCO1-2 | /12"-GC-XX010-F03P8_OCO1 | FLAN | F03P8 | 250 | 250 |  | FLANGE WN ASME B16.5 600# RF SCH XS | ASTM A694 F65 | 1 | PCS
3161 | OCO1-2 | /12"-GC-XX011-F03_OCO1 | GASK | F03 | 250 | 250 |  | GASKET SPIRAL WOUND, GRAPHITE FILLER, 4 MM THICK, ASME B16.20 600# RF | 316L SS WINDING, 3.2 MM THICK INNER AND CENTRING RINGS | 1 | PCS
3162 | OCO1-2 | /12"-GC-XX011-F03_OCO1 | FLAN | F03 | 250 | 250 |  | FLANGE WN ASME B16.5 600# RF SCH 80 | ASTM A105 | 1 | PCS
3163 | OCO1-2 | /12"-GC-XX011-F03_OCO1 | PIPE | F03 | 250 |  |  | PIPE SMLS ASME B36.10 SCH 80 BE | API 5L Gr.B | 0.4 | MTR
3164 | OCO1-2 | /12"-GC-XX011-F03_OCO1 | OLET | F03 | 250 | 250 | 20 | SOCKOLET MSS SP 97 6000# SW SCH 80 X SCH 160 | ASTM A105 | 1 | PCS
3165 | OCO1-2 | /12"-GC-XX011-F03_OCO1 | PIPE | F03 | 250 |  |  | PIPE SMLS ASME B36.10 SCH 80 BE | API 5L Gr.B | 1.1542 | MTR
3166 | OCO1-2 | /12"-GC-XX011-F03_OCO1 | ELBO | F03 | 250 | 250 |  | ELBOW 90 DEG LR SMLS ASME B16.9 SCH 80 BW | ASTM A234 WPB | 1 | PCS
3167 | OCO1-2 | /12"-GC-XX011-F03_OCO1 | PIPE | F03 | 250 |  |  | PIPE SMLS ASME B36.10 SCH 80 BE | API 5L Gr.B | 0.585 | MTR
3168 | OCO1-2 | /12"-GC-XX011-F03_OCO1 | OLET | F03 | 250 | 250 | 50 | WELDOLET MSS SP 97 SCH 80 X SCH 160 BW | ASTM A105 | 1 | PCS
3169 | OCO1-2 | /12"-GC-XX011-F03_OCO1 | PIPE | F03 | 250 |  |  | PIPE SMLS ASME B36.10 SCH 80 BE | API 5L Gr.B | 0.3 | MTR
3170 | OCO1-2 | /12"-GC-XX011-F03_OCO1 | OLET | F03 | 250 | 250 | 20 | SOCKOLET MSS SP 97 6000# SW SCH 80 X SCH 160 | ASTM A105 | 1 | PCS
3171 | OCO1-2 | /12"-GC-XX011-F03_OCO1 | PIPE | F03 | 250 |  |  | PIPE SMLS ASME B36.10 SCH 80 BE | API 5L Gr.B | 0.2 | MTR
3172 | OCO1-2 | /12"-GC-XX011-F03_OCO1 | FLAN | F03 | 250 | 250 |  | FLANGE WN ASME B16.5 600# RF SCH 80 | ASTM A105 | 1 | PCS
3173 | OCO1-2 | /12"-GC-XX011-F03_OCO1 | GASK | F03 | 250 | 250 |  | GASKET SPIRAL WOUND, GRAPHITE FILLER, 4 MM THICK, ASME B16.20 600# RF | 316L SS WINDING, 3.2 MM THICK INNER AND CENTRING RINGS | 1 | PCS
3174 | OCO1-2 | /12"-GC-XX011-F03_OCO1 | GASK | F03 | 250 | 250 |  | GASKET SPIRAL WOUND, GRAPHITE FILLER, 4 MM THICK, ASME B16.20 600# RF | 316L SS WINDING, 3.2 MM THICK INNER AND CENTRING RINGS | 1 | PCS
3175 | OCO1-2 | /12"-GC-XX011-F03_OCO1 | FLAN | F03 | 250 | 250 |  | FLANGE WN ASME B16.5 600# RF SCH 80 | ASTM A105 | 1 | PCS
3176 | OCO1-2 | /12"-GC-XX011-F03_OCO1 | PIPE | F03 | 250 |  |  | PIPE SMLS ASME B36.10 SCH 80 BE | API 5L Gr.B | 0.25 | MTR
3177 | OCO1-2 | /12"-GC-XX011-F03_OCO1 | OLET | F03 | 250 | 250 | 100 | WELDOLET MSS SP 97 SCH 80 X SCH 80 BW | ASTM A105 | 1 | PCS
3178 | OCO1-2 | /12"-GC-XX011-F03_OCO1 | PIPE | F03 | 250 |  |  | PIPE SMLS ASME B36.10 SCH 80 BE | API 5L Gr.B | 0.3 | MTR
3179 | OCO1-2 | /12"-GC-XX011-F03_OCO1 | OLET | F03 | 250 | 250 | 20 | SOCKOLET MSS SP 97 6000# SW SCH 80 X SCH 160 | ASTM A105 | 1 | PCS
3180 | OCO1-2 | /12"-GC-XX011-F03_OCO1 | PIPE | F03 | 250 |  |  | PIPE SMLS ASME B36.10 SCH 80 BE | API 5L Gr.B | 0.25 | MTR
3181 | OCO1-2 | /12"-GC-XX011-F03_OCO1 | OLET | F03 | 250 | 250 | 25 | SOCKOLET MSS SP 97 6000# SW SCH 80 X SCH 160 | ASTM A105 | 1 | PCS
3182 | OCO1-2 | /12"-GC-XX011-F03_OCO1 | PIPE | F03 | 250 |  |  | PIPE SMLS ASME B36.10 SCH 80 BE | API 5L Gr.B | 0.4 | MTR
3183 | OCO1-2 | /12"-GC-XX011-F03_OCO1 | FLAN | F03 | 250 | 250 |  | FLANGE WN ASME B16.5 600# RF SCH 80 | ASTM A105 | 1 | PCS
3184 | OCO1-2 | /12"-GC-XX011-F03_OCO1 | GASK | F03 | 250 | 250 |  | GASKET SPIRAL WOUND, GRAPHITE FILLER, 4 MM THICK, ASME B16.20 600# RF | 316L SS WINDING, 3.2 MM THICK INNER AND CENTRING RINGS | 1 | PCS
3185 | OCO1-2 | /12"-GC-XX011-F03_OCO1 | GASK | F03 | 250 | 250 |  | GASKET SPIRAL WOUND, GRAPHITE FILLER, 4 MM THICK, ASME B16.20 600# RF | 316L SS WINDING, 3.2 MM THICK INNER AND CENTRING RINGS | 1 | PCS
3186 | OCO1-2 | /12"-GC-XX011-F03_OCO1 | FLAN | F03 | 250 | 250 |  | FLANGE WN ASME B16.5 600# RF SCH 80 | ASTM A105 | 1 | PCS
3187 | OCO1-2 | /12"-GC-XX011-F03_OCO1 | PIPE | F03 | 250 |  |  | PIPE SMLS ASME B36.10 SCH 80 BE | API 5L Gr.B | 0.5849 | MTR
3188 | OCO1-2 | /12"-GC-XX011-F03_OCO1 | ELBO | F03 | 250 | 250 |  | ELBOW 90 DEG LR SMLS ASME B16.9 SCH 80 BW | ASTM A234 WPB | 1 | PCS
3189 | OCO1-2 | /12"-GC-XX011-F03_OCO1 | PIPE | F03 | 250 |  |  | PIPE SMLS ASME B36.10 SCH 80 BE | API 5L Gr.B | 3.578 | MTR
3190 | OCO1-2 | /12"-GC-XX011-F03_OCO1 | ELBO | F03 | 250 | 250 |  | ELBOW 90 DEG LR SMLS ASME B16.9 SCH 80 BW | ASTM A234 WPB | 1 | PCS
3191 | OCO1-2 | /12"-GC-XX011-F03_OCO1 | ELBO | F03 | 250 | 250 |  | ELBOW 90 DEG LR SMLS ASME B16.9 SCH 80 BW | ASTM A234 WPB | 1 | PCS
3192 | OCO1-2 | /12"-GC-XX011-F03_OCO1 | PIPE | F03 | 250 |  |  | PIPE SMLS ASME B36.10 SCH 80 BE | API 5L Gr.B | 0.772 | MTR
3193 | OCO1-2 | /12"-GC-XX011-F03_OCO1 | FLAN | F03 | 250 | 250 |  | FLANGE WN ASME B16.5 600# RF SCH 80 | ASTM A105 | 1 | PCS
3194 | OCO1-2 | /12"-GC-XX011-F03_OCO1 | GASK | F03 | 250 | 250 |  | GASKET SPIRAL WOUND, GRAPHITE FILLER, 4 MM THICK, ASME B16.20 600# RF | 316L SS WINDING, 3.2 MM THICK INNER AND CENTRING RINGS | 1 | PCS
3195 | OCO1-2 | /12"-GC-XX011-F03_OCO1 | GASK | F03 | 250 | 250 |  | GASKET SPIRAL WOUND, GRAPHITE FILLER, 4 MM THICK, ASME B16.20 600# RF | 316L SS WINDING, 3.2 MM THICK INNER AND CENTRING RINGS | 1 | PCS
3196 | OCO1-2 | /12"-GC-XX011-F03_OCO1 | FLAN | F03 | 250 | 250 |  | FLANGE WN ASME B16.5 600# RF SCH 80 | ASTM A105 | 1 | PCS
3197 | OCO1-2 | /12"-GC-XX011-F03_OCO1 | PIPE | F03 | 250 |  |  | PIPE SMLS ASME B36.10 SCH 80 BE | API 5L Gr.B | 1.4 | MTR
3198 | OCO1-2 | /12"-GC-XX011-F03_OCO1 | ELBO | F03 | 250 | 250 |  | ELBOW 90 DEG LR SMLS ASME B16.9 SCH 80 BW | ASTM A234 WPB | 1 | PCS
3199 | OCO1-2 | /12"-GC-XX011-F03_OCO1 | PIPE | F03 | 250 |  |  | PIPE SMLS ASME B36.10 SCH 80 BE | API 5L Gr.B | 0.51659 | MTR
3200 | OCO1-2 | /12"-GC-XX011-F03_OCO1 | ELBO | F03 | 250 | 250 |  | ELBOW 90 DEG LR SMLS ASME B16.9 SCH 80 BW | ASTM A234 WPB | 1 | PCS
3201 | OCO1-2 | /12"-GC-XX011-F03_OCO1 | FLAN | F03 | 250 | 250 |  | FLANGE WN ASME B16.5 600# RF SCH 80 | ASTM A105 | 1 | PCS
3202 | OCO1-2 | /12"-GC-XX011-F03_OCO1 | GASK | F03 | 250 | 250 |  | GASKET SPIRAL WOUND, GRAPHITE FILLER, 4 MM THICK, ASME B16.20 600# RF | 316L SS WINDING, 3.2 MM THICK INNER AND CENTRING RINGS | 1 | PCS
3203 | OCO1-2 | /12"-GC-XX011-F03_OCO1 | GASK | F03 | 250 | 250 |  | GASKET SPIRAL WOUND, GRAPHITE FILLER, 4 MM THICK, ASME B16.20 600# RF | 316L SS WINDING, 3.2 MM THICK INNER AND CENTRING RINGS | 1 | PCS
3204 | OCO1-2 | /12"-GC-XX011-F03_OCO1 | FLAN | F03 | 100 | 100 |  | FLANGE WN ASME B16.5 600# RF SCH 80 | ASTM A105 | 1 | PCS
3205 | OCO1-2 | /12"-GC-XX010-F03P8-HUC_OCO1 | PIPE | F03P8 | 250 |  |  | PIPE SMLS ASME B36.10 SCH XS BE | API 5L Grade X65 PSL2 | 1.0155 | MTR
3206 | OCO1-2 | /12"-GC-XX010-F03P8-HUC_OCO1 | PIPE | F03P8 | 250 |  |  | PIPE SMLS ASME B36.10 SCH XS BE | API 5L Grade X65 PSL2 | 0.1 | MTR
3207 | OCO1-2 | /12"-GC-XX010-F03P8-HUC_OCO1 | PIPE | F03P8 | 250 |  |  | PIPE SMLS ASME B36.10 SCH XS BE | API 5L Grade X65 PSL2 | 0.1 | MTR
3208 | OCO1-2 | /12"-GC-XX010-F03P8-HUC_OCO1 | FLAN | F03P8 | 250 | 250 |  | FLANGE WN ASME B16.5 600# RF SCH XS | ASTM A694 F65 | 1 | PCS
3209 | OCO1-2 | /12"-GC-XX010-F03P8-HUC_OCO1 | GASK | F03P8 | 250 | 250 |  | GASKET SPIRAL WOUND, GRAPHITE FILLER, 4 MM THICK, ASME B16.20 600# RF | 316L SS WINDING, 3.2 MM THICK INNER AND CENTRING RINGS | 1 | PCS
3210 | OCO1-2 | /12"-GC-XX010-F03P8-HUC_OCO1 | FLAN | F03P8 | 250 | 250 |  | FLANGE WN ASME B16.5 600# RF SCH XS | ASTM A694 F65 | 1 | PCS
3211 | OCO1-2 | /4"-GC-XX227-F03_OCO1 | GASK | F03 | 100 | 100 |  | GASKET SPIRAL WOUND, GRAPHITE FILLER, 4 MM THICK, ASME B16.20 600# RF | 316L SS WINDING, 3.2 MM THICK INNER AND CENTRING RINGS | 1 | PCS
3212 | OCO1-2 | /4"-GC-XX227-F03_OCO1 | GASK | F03 | 100 | 100 |  | GASKET SPIRAL WOUND, GRAPHITE FILLER, 4 MM THICK, ASME B16.20 600# RF | 316L SS WINDING, 3.2 MM THICK INNER AND CENTRING RINGS | 1 | PCS
3213 | OCO1-2 | /4"-GC-XX227-F03_OCO1 | FLAN | F03 | 100 | 100 |  | FLANGE WN ASME B16.5 600# RF SCH 80 | ASTM A105 | 1 | PCS
3214 | OCO1-2 | /4"-GC-XX227-F03_OCO1 | PIPE | F03 | 100 |  |  | PIPE SMLS ASME B36.10 SCH 80 BE | API 5L Gr.B | 0.5 | MTR
3215 | OCO1-2 | /4"-GC-XX227-F03_OCO1 | ELBO | F03 | 100 | 100 |  | ELBOW 90 DEG LR SMLS ASME B16.9 SCH 80 BW | ASTM A234 WPB | 1 | PCS
3216 | OCO1-2 | /4"-GC-XX227-F03_OCO1 | PIPE | F03 | 100 |  |  | PIPE SMLS ASME B36.10 SCH 80 BE | API 5L Gr.B | 0.2 | MTR
3217 | OCO1-2 | /4"-GC-XX227-F03_OCO1 | ELBO | F03 | 100 | 100 |  | ELBOW 90 DEG LR SMLS ASME B16.9 SCH 80 BW | ASTM A234 WPB | 1 | PCS
3218 | OCO1-2 | /4"-GC-XX227-F03_OCO1 | PIPE | F03 | 100 |  |  | PIPE SMLS ASME B36.10 SCH 80 BE | API 5L Gr.B | 8.9662 | MTR
3219 | OCO1-2 | /4"-GC-XX227-F03_OCO1 | ELBO | F03 | 100 | 100 |  | ELBOW 90 DEG LR SMLS ASME B16.9 SCH 80 BW | ASTM A234 WPB | 1 | PCS
3220 | OCO1-2 | /4"-GC-XX227-F03_OCO1 | PIPE | F03 | 100 |  |  | PIPE SMLS ASME B36.10 SCH 80 BE | API 5L Gr.B | 0.2 | MTR
3221 | OCO1-2 | /4"-GC-XX227-F03_OCO1 | ELBO | F03 | 100 | 100 |  | ELBOW 90 DEG LR SMLS ASME B16.9 SCH 80 BW | ASTM A234 WPB | 1 | PCS
3222 | OCO1-2 | /4"-GC-XX227-F03_OCO1 | PIPE | F03 | 100 |  |  | PIPE SMLS ASME B36.10 SCH 80 BE | API 5L Gr.B | 2.9628 | MTR
3223 | OCO1-2 | /4"-GC-XX227-F03_OCO1 | FLAN | F03 | 100 | 100 |  | FLANGE WN ASME B16.5 600# RF SCH 80 | ASTM A105 | 1 | PCS
3224 | OCO1-2 | /4"-GC-XX227-F03_OCO1 | GASK | F03 | 100 | 100 |  | GASKET SPIRAL WOUND, GRAPHITE FILLER, 4 MM THICK, ASME B16.20 600# RF | 316L SS WINDING, 3.2 MM THICK INNER AND CENTRING RINGS | 1 | PCS
3225 | OCO1-2 | /4"-GC-XX227-F03_OCO1 | GASK | F03 | 100 | 100 |  | GASKET SPIRAL WOUND, GRAPHITE FILLER, 4 MM THICK, ASME B16.20 600# RF | 316L SS WINDING, 3.2 MM THICK INNER AND CENTRING RINGS | 1 | PCS
3226 | OCO2-1 | /12"-GC-XX010-F03P8_OCO1 | GASK | F03P8 | 300 | 300 |  | GASKET SPIRAL WOUND, GRAPHITE FILLER, 4 MM THICK, ASME B16.20 600# RF | 316L SS WINDING, 3.2 MM THICK INNER AND CENTRING RINGS | 1 | PCS
3227 | OCO2-1 | /12"-GC-XX010-F03P8_OCO1 | GASK | F03P8 | 300 | 300 |  | GASKET SPIRAL WOUND, GRAPHITE FILLER, 4 MM THICK, ASME B16.20 600# RF | 316L SS WINDING, 3.2 MM THICK INNER AND CENTRING RINGS | 1 | PCS
3228 | OCO2-1 | /12"-GC-XX010-F03P8_OCO1 | FLAN | F03P8 | 300 | 300 |  | FLANGE WN ASME B16.5 600# RF SCH XS | ASTM A694 F65 | 1 | PCS
3229 | OCO2-1 | /12"-GC-XX010-F03P8_OCO1 | PIPE | F03P8 | 300 |  |  | PIPE SMLS ASME B36.10 SCH XS BE | API 5L Grade X65 PSL2 | 0.15 | MTR
3230 | OCO2-1 | /12"-GC-XX010-F03P8_OCO1 | OLET | F03P8 | 300 | 300 | 50 | FLANGOLET 600# RF (PROJECTION=150MM) SCH XS X SCH 80 | ASTM A694 F65 | 1 | PCS
3231 | OCO2-1 | /12"-GC-XX010-F03P8_OCO1 | PIPE | F03P8 | 300 |  |  | PIPE SMLS ASME B36.10 SCH XS BE | API 5L Grade X65 PSL2 | 0.3 | MTR
3232 | OCO2-1 | /12"-GC-XX010-F03P8_OCO1 | PIPE | F03P8 | 300 |  |  | PIPE SMLS ASME B36.10 SCH XS BE | API 5L Grade X65 PSL2 | 0.2 | MTR
3233 | OCO2-1 | /12"-GC-XX010-F03P8_OCO1 | TEE | F03P8 | 300 | 300 | 300 | TEE EQUAL SMLS ASME B16.9 SCH XS BW | ASTM A860 WPHY-65 | 1 | PCS
3234 | OCO2-1 | /12"-GC-XX010-F03P8_OCO1 | PIPE | F03P8 | 300 |  |  | PIPE SMLS ASME B36.10 SCH XS BE | API 5L Grade X65 PSL2 | 0.7043 | MTR
3235 | OCO2-1 | /12"-GC-XX010-F03P8_OCO1 | PIPE | F03P8 | 300 |  |  | PIPE SMLS ASME B36.10 SCH XS BE | API 5L Grade X65 PSL2 | 0.7792 | MTR
3236 | OCO2-1 | /12"-GC-XX010-F03P8_OCO1 | PIPE | F03P8 | 300 |  |  | PIPE SMLS ASME B36.10 SCH XS BE | API 5L Grade X65 PSL2 | 3.5277 | MTR
3237 | OCO2-1 | /12"-GC-XX010-F03P8_OCO1 | PIPE | F03P8 | 300 |  |  | PIPE SMLS ASME B36.10 SCH XS BE | API 5L Grade X65 PSL2 | 0.3 | MTR
3238 | OCO2-1 | /12"-GC-XX010-F03P8_OCO1 | PIPE | F03P8 | 300 |  |  | PIPE SMLS ASME B36.10 SCH XS BE | API 5L Grade X65 PSL2 | 0.47573 | MTR
3239 | OCO2-1 | /12"-GC-XX010-F03P8_OCO1 | FLAN | F03P8 | 300 | 300 |  | FLANGE WN ASME B16.5 600# RF SCH XS | ASTM A694 F65 | 1 | PCS
3240 | OCO2-1 | /12"-GC-XX010-F03P8_OCO1 | GASK | F03P8 | 300 | 300 |  | GASKET SPIRAL WOUND, GRAPHITE FILLER, 4 MM THICK, ASME B16.20 600# RF | 316L SS WINDING, 3.2 MM THICK INNER AND CENTRING RINGS | 1 | PCS
3241 | OCO2-1 | /12"-GC-XX010-F03P8_OCO1 | GASK | F03P8 | 300 | 300 |  | GASKET SPIRAL WOUND, GRAPHITE FILLER, 4 MM THICK, ASME B16.20 600# RF | 316L SS WINDING, 3.2 MM THICK INNER AND CENTRING RINGS | 1 | PCS
3242 | OCO2-1 | /12"-GC-XX010-F03P8_OCO1 | FLAN | F03P8 | 300 | 300 |  | FLANGE WN ASME B16.5 600# RF SCH XS | ASTM A694 F65 | 1 | PCS
3243 | OCO2-1 | /12"-GC-XX010-F03P8_OCO1 | PIPE | F03P8 | 300 |  |  | PIPE SMLS ASME B36.10 SCH XS BE | API 5L Grade X65 PSL2 | 0.083729 | MTR
3244 | OCO2-1 | /12"-GC-XX010-F03P8_OCO1 | PIPE | F03P8 | 300 |  |  | PIPE SMLS ASME B36.10 SCH XS BE | API 5L Grade X65 PSL2 | 0.87325 | MTR
3245 | OCO2-1 | /12"-GC-XX010-F03P8_OCO1 | PIPE | F03P8 | 300 |  |  | PIPE SMLS ASME B36.10 SCH XS BE | API 5L Grade X65 PSL2 | 3.6168 | MTR
3246 | OCO2-1 | /12"-GC-XX010-F03P8_OCO1 | FLAN | F03P8 | 300 | 300 |  | FLANGE WN ASME B16.5 600# RF SCH XS | ASTM A694 F65 | 1 | PCS
3247 | OCO2-1 | /12"-GC-XX011-F03_OCO1 | GASK | F03 | 300 | 300 |  | GASKET SPIRAL WOUND, GRAPHITE FILLER, 4 MM THICK, ASME B16.20 600# RF | 316L SS WINDING, 3.2 MM THICK INNER AND CENTRING RINGS | 1 | PCS
3248 | OCO2-1 | /12"-GC-XX011-F03_OCO1 | FLAN | F03 | 300 | 300 |  | FLANGE WN ASME B16.5 600# RF SCH 80 | ASTM A105 | 1 | PCS
3249 | OCO2-1 | /12"-GC-XX011-F03_OCO1 | PIPE | F03 | 300 |  |  | PIPE SMLS ASME B36.10 SCH 80 BE | API 5L Gr.B | 0.4 | MTR
3250 | OCO2-1 | /12"-GC-XX011-F03_OCO1 | OLET | F03 | 300 | 300 | 20 | SOCKOLET MSS SP 97 6000# SW SCH 80 X SCH 160 | ASTM A105 | 1 | PCS
3251 | OCO2-1 | /12"-GC-XX011-F03_OCO1 | PIPE | F03 | 300 |  |  | PIPE SMLS ASME B36.10 SCH 80 BE | API 5L Gr.B | 1.1542 | MTR
3252 | OCO2-1 | /12"-GC-XX011-F03_OCO1 | ELBO | F03 | 300 | 300 |  | ELBOW 90 DEG LR SMLS ASME B16.9 SCH 80 BW | ASTM A234 WPB | 1 | PCS
3253 | OCO2-1 | /12"-GC-XX011-F03_OCO1 | PIPE | F03 | 300 |  |  | PIPE SMLS ASME B36.10 SCH 80 BE | API 5L Gr.B | 0.585 | MTR
3254 | OCO2-1 | /12"-GC-XX011-F03_OCO1 | OLET | F03 | 300 | 300 | 50 | WELDOLET MSS SP 97 SCH 80 X SCH 160 BW | ASTM A105 | 1 | PCS
3255 | OCO2-1 | /12"-GC-XX011-F03_OCO1 | PIPE | F03 | 300 |  |  | PIPE SMLS ASME B36.10 SCH 80 BE | API 5L Gr.B | 0.3 | MTR
3256 | OCO2-1 | /12"-GC-XX011-F03_OCO1 | OLET | F03 | 300 | 300 | 20 | SOCKOLET MSS SP 97 6000# SW SCH 80 X SCH 160 | ASTM A105 | 1 | PCS
3257 | OCO2-1 | /12"-GC-XX011-F03_OCO1 | PIPE | F03 | 300 |  |  | PIPE SMLS ASME B36.10 SCH 80 BE | API 5L Gr.B | 0.2 | MTR
3258 | OCO2-1 | /12"-GC-XX011-F03_OCO1 | FLAN | F03 | 300 | 300 |  | FLANGE WN ASME B16.5 600# RF SCH 80 | ASTM A105 | 1 | PCS
3259 | OCO2-1 | /12"-GC-XX011-F03_OCO1 | GASK | F03 | 300 | 300 |  | GASKET SPIRAL WOUND, GRAPHITE FILLER, 4 MM THICK, ASME B16.20 600# RF | 316L SS WINDING, 3.2 MM THICK INNER AND CENTRING RINGS | 1 | PCS
3260 | OCO2-1 | /12"-GC-XX011-F03_OCO1 | GASK | F03 | 300 | 300 |  | GASKET SPIRAL WOUND, GRAPHITE FILLER, 4 MM THICK, ASME B16.20 600# RF | 316L SS WINDING, 3.2 MM THICK INNER AND CENTRING RINGS | 1 | PCS
3261 | OCO2-1 | /12"-GC-XX011-F03_OCO1 | FLAN | F03 | 300 | 300 |  | FLANGE WN ASME B16.5 600# RF SCH 80 | ASTM A105 | 1 | PCS
3262 | OCO2-1 | /12"-GC-XX011-F03_OCO1 | PIPE | F03 | 300 |  |  | PIPE SMLS ASME B36.10 SCH 80 BE | API 5L Gr.B | 0.25 | MTR
3263 | OCO2-1 | /12"-GC-XX011-F03_OCO1 | OLET | F03 | 300 | 300 | 100 | WELDOLET MSS SP 97 SCH 80 X SCH 80 BW | ASTM A105 | 1 | PCS
3264 | OCO2-1 | /12"-GC-XX011-F03_OCO1 | PIPE | F03 | 300 |  |  | PIPE SMLS ASME B36.10 SCH 80 BE | API 5L Gr.B | 0.3 | MTR
3265 | OCO2-1 | /12"-GC-XX011-F03_OCO1 | OLET | F03 | 300 | 300 | 20 | SOCKOLET MSS SP 97 6000# SW SCH 80 X SCH 160 | ASTM A105 | 1 | PCS
3266 | OCO2-1 | /12"-GC-XX011-F03_OCO1 | PIPE | F03 | 300 |  |  | PIPE SMLS ASME B36.10 SCH 80 BE | API 5L Gr.B | 0.25 | MTR
3267 | OCO2-1 | /12"-GC-XX011-F03_OCO1 | OLET | F03 | 300 | 300 | 25 | SOCKOLET MSS SP 97 6000# SW SCH 80 X SCH 160 | ASTM A105 | 1 | PCS
3268 | OCO2-1 | /12"-GC-XX011-F03_OCO1 | PIPE | F03 | 300 |  |  | PIPE SMLS ASME B36.10 SCH 80 BE | API 5L Gr.B | 0.4 | MTR
3269 | OCO2-1 | /12"-GC-XX011-F03_OCO1 | FLAN | F03 | 300 | 300 |  | FLANGE WN ASME B16.5 600# RF SCH 80 | ASTM A105 | 1 | PCS
3270 | OCO2-1 | /12"-GC-XX011-F03_OCO1 | GASK | F03 | 300 | 300 |  | GASKET SPIRAL WOUND, GRAPHITE FILLER, 4 MM THICK, ASME B16.20 600# RF | 316L SS WINDING, 3.2 MM THICK INNER AND CENTRING RINGS | 1 | PCS
3271 | OCO2-1 | /12"-GC-XX011-F03_OCO1 | GASK | F03 | 300 | 300 |  | GASKET SPIRAL WOUND, GRAPHITE FILLER, 4 MM THICK, ASME B16.20 600# RF | 316L SS WINDING, 3.2 MM THICK INNER AND CENTRING RINGS | 1 | PCS
3272 | OCO2-1 | /12"-GC-XX011-F03_OCO1 | FLAN | F03 | 300 | 300 |  | FLANGE WN ASME B16.5 600# RF SCH 80 | ASTM A105 | 1 | PCS
3273 | OCO2-1 | /12"-GC-XX011-F03_OCO1 | PIPE | F03 | 300 |  |  | PIPE SMLS ASME B36.10 SCH 80 BE | API 5L Gr.B | 0.5849 | MTR
3274 | OCO2-1 | /12"-GC-XX011-F03_OCO1 | ELBO | F03 | 300 | 300 |  | ELBOW 90 DEG LR SMLS ASME B16.9 SCH 80 BW | ASTM A234 WPB | 1 | PCS
3275 | OCO2-1 | /12"-GC-XX011-F03_OCO1 | PIPE | F03 | 300 |  |  | PIPE SMLS ASME B36.10 SCH 80 BE | API 5L Gr.B | 3.578 | MTR
3276 | OCO2-1 | /12"-GC-XX011-F03_OCO1 | ELBO | F03 | 300 | 300 |  | ELBOW 90 DEG LR SMLS ASME B16.9 SCH 80 BW | ASTM A234 WPB | 1 | PCS
3277 | OCO2-1 | /12"-GC-XX011-F03_OCO1 | ELBO | F03 | 300 | 300 |  | ELBOW 90 DEG LR SMLS ASME B16.9 SCH 80 BW | ASTM A234 WPB | 1 | PCS
3278 | OCO2-1 | /12"-GC-XX011-F03_OCO1 | PIPE | F03 | 300 |  |  | PIPE SMLS ASME B36.10 SCH 80 BE | API 5L Gr.B | 0.772 | MTR
3279 | OCO2-1 | /12"-GC-XX011-F03_OCO1 | FLAN | F03 | 300 | 300 |  | FLANGE WN ASME B16.5 600# RF SCH 80 | ASTM A105 | 1 | PCS
3280 | OCO2-1 | /12"-GC-XX011-F03_OCO1 | GASK | F03 | 300 | 300 |  | GASKET SPIRAL WOUND, GRAPHITE FILLER, 4 MM THICK, ASME B16.20 600# RF | 316L SS WINDING, 3.2 MM THICK INNER AND CENTRING RINGS | 1 | PCS
3281 | OCO2-1 | /12"-GC-XX011-F03_OCO1 | GASK | F03 | 300 | 300 |  | GASKET SPIRAL WOUND, GRAPHITE FILLER, 4 MM THICK, ASME B16.20 600# RF | 316L SS WINDING, 3.2 MM THICK INNER AND CENTRING RINGS | 1 | PCS
3282 | OCO2-1 | /12"-GC-XX011-F03_OCO1 | FLAN | F03 | 300 | 300 |  | FLANGE WN ASME B16.5 600# RF SCH 80 | ASTM A105 | 1 | PCS
3283 | OCO2-1 | /12"-GC-XX011-F03_OCO1 | PIPE | F03 | 300 |  |  | PIPE SMLS ASME B36.10 SCH 80 BE | API 5L Gr.B | 1.4 | MTR
3284 | OCO2-1 | /12"-GC-XX011-F03_OCO1 | ELBO | F03 | 300 | 300 |  | ELBOW 90 DEG LR SMLS ASME B16.9 SCH 80 BW | ASTM A234 WPB | 1 | PCS
3285 | OCO2-1 | /12"-GC-XX011-F03_OCO1 | PIPE | F03 | 300 |  |  | PIPE SMLS ASME B36.10 SCH 80 BE | API 5L Gr.B | 0.51659 | MTR
3286 | OCO2-1 | /12"-GC-XX011-F03_OCO1 | ELBO | F03 | 300 | 300 |  | ELBOW 90 DEG LR SMLS ASME B16.9 SCH 80 BW | ASTM A234 WPB | 1 | PCS
3287 | OCO2-1 | /12"-GC-XX011-F03_OCO1 | FLAN | F03 | 300 | 300 |  | FLANGE WN ASME B16.5 600# RF SCH 80 | ASTM A105 | 1 | PCS
3288 | OCO2-1 | /12"-GC-XX011-F03_OCO1 | GASK | F03 | 300 | 300 |  | GASKET SPIRAL WOUND, GRAPHITE FILLER, 4 MM THICK, ASME B16.20 600# RF | 316L SS WINDING, 3.2 MM THICK INNER AND CENTRING RINGS | 1 | PCS
3289 | OCO2-1 | /12"-GC-XX011-F03_OCO1 | GASK | F03 | 300 | 300 |  | GASKET SPIRAL WOUND, GRAPHITE FILLER, 4 MM THICK, ASME B16.20 600# RF | 316L SS WINDING, 3.2 MM THICK INNER AND CENTRING RINGS | 1 | PCS
3290 | OCO2-1 | /12"-GC-XX011-F03_OCO1 | FLAN | F03 | 100 | 100 |  | FLANGE WN ASME B16.5 600# RF SCH 80 | ASTM A105 | 1 | PCS
3291 | OCO2-1 | /12"-GC-XX010-F03P8-HUC_OCO1 | PIPE | F03P8 | 300 |  |  | PIPE SMLS ASME B36.10 SCH XS BE | API 5L Grade X65 PSL2 | 1.0155 | MTR
3292 | OCO2-1 | /12"-GC-XX010-F03P8-HUC_OCO1 | PIPE | F03P8 | 300 |  |  | PIPE SMLS ASME B36.10 SCH XS BE | API 5L Grade X65 PSL2 | 0.1 | MTR
3293 | OCO2-1 | /12"-GC-XX010-F03P8-HUC_OCO1 | PIPE | F03P8 | 300 |  |  | PIPE SMLS ASME B36.10 SCH XS BE | API 5L Grade X65 PSL2 | 0.1 | MTR
3294 | OCO2-1 | /12"-GC-XX010-F03P8-HUC_OCO1 | FLAN | F03P8 | 300 | 300 |  | FLANGE WN ASME B16.5 600# RF SCH XS | ASTM A694 F65 | 1 | PCS
3295 | OCO2-1 | /12"-GC-XX010-F03P8-HUC_OCO1 | GASK | F03P8 | 300 | 300 |  | GASKET SPIRAL WOUND, GRAPHITE FILLER, 4 MM THICK, ASME B16.20 600# RF | 316L SS WINDING, 3.2 MM THICK INNER AND CENTRING RINGS | 1 | PCS
3296 | OCO2-1 | /12"-GC-XX010-F03P8-HUC_OCO1 | FLAN | F03P8 | 300 | 300 |  | FLANGE WN ASME B16.5 600# RF SCH XS | ASTM A694 F65 | 1 | PCS
3297 | OCO2-1 | /4"-GC-XX227-F03_OCO1 | GASK | F03 | 100 | 100 |  | GASKET SPIRAL WOUND, GRAPHITE FILLER, 4 MM THICK, ASME B16.20 600# RF | 316L SS WINDING, 3.2 MM THICK INNER AND CENTRING RINGS | 1 | PCS
3298 | OCO2-1 | /4"-GC-XX227-F03_OCO1 | GASK | F03 | 100 | 100 |  | GASKET SPIRAL WOUND, GRAPHITE FILLER, 4 MM THICK, ASME B16.20 600# RF | 316L SS WINDING, 3.2 MM THICK INNER AND CENTRING RINGS | 1 | PCS
3299 | OCO2-1 | /4"-GC-XX227-F03_OCO1 | FLAN | F03 | 100 | 100 |  | FLANGE WN ASME B16.5 600# RF SCH 80 | ASTM A105 | 1 | PCS
3300 | OCO2-1 | /4"-GC-XX227-F03_OCO1 | PIPE | F03 | 100 |  |  | PIPE SMLS ASME B36.10 SCH 80 BE | API 5L Gr.B | 0.5 | MTR
3301 | OCO2-1 | /4"-GC-XX227-F03_OCO1 | ELBO | F03 | 100 | 100 |  | ELBOW 90 DEG LR SMLS ASME B16.9 SCH 80 BW | ASTM A234 WPB | 1 | PCS
3302 | OCO2-1 | /4"-GC-XX227-F03_OCO1 | PIPE | F03 | 100 |  |  | PIPE SMLS ASME B36.10 SCH 80 BE | API 5L Gr.B | 0.2 | MTR
3303 | OCO2-1 | /4"-GC-XX227-F03_OCO1 | ELBO | F03 | 100 | 100 |  | ELBOW 90 DEG LR SMLS ASME B16.9 SCH 80 BW | ASTM A234 WPB | 1 | PCS
3304 | OCO2-1 | /4"-GC-XX227-F03_OCO1 | PIPE | F03 | 100 |  |  | PIPE SMLS ASME B36.10 SCH 80 BE | API 5L Gr.B | 8.9662 | MTR
3305 | OCO2-1 | /4"-GC-XX227-F03_OCO1 | ELBO | F03 | 100 | 100 |  | ELBOW 90 DEG LR SMLS ASME B16.9 SCH 80 BW | ASTM A234 WPB | 1 | PCS
3306 | OCO2-1 | /4"-GC-XX227-F03_OCO1 | PIPE | F03 | 100 |  |  | PIPE SMLS ASME B36.10 SCH 80 BE | API 5L Gr.B | 0.2 | MTR
3307 | OCO2-1 | /4"-GC-XX227-F03_OCO1 | ELBO | F03 | 100 | 100 |  | ELBOW 90 DEG LR SMLS ASME B16.9 SCH 80 BW | ASTM A234 WPB | 1 | PCS
3308 | OCO2-1 | /4"-GC-XX227-F03_OCO1 | PIPE | F03 | 100 |  |  | PIPE SMLS ASME B36.10 SCH 80 BE | API 5L Gr.B | 2.9628 | MTR
3309 | OCO2-1 | /4"-GC-XX227-F03_OCO1 | FLAN | F03 | 100 | 100 |  | FLANGE WN ASME B16.5 600# RF SCH 80 | ASTM A105 | 1 | PCS
3310 | OCO2-1 | /4"-GC-XX227-F03_OCO1 | GASK | F03 | 100 | 100 |  | GASKET SPIRAL WOUND, GRAPHITE FILLER, 4 MM THICK, ASME B16.20 600# RF | 316L SS WINDING, 3.2 MM THICK INNER AND CENTRING RINGS | 1 | PCS
3311 | OCO2-1 | /4"-GC-XX227-F03_OCO1 | GASK | F03 | 100 | 100 |  | GASKET SPIRAL WOUND, GRAPHITE FILLER, 4 MM THICK, ASME B16.20 600# RF | 316L SS WINDING, 3.2 MM THICK INNER AND CENTRING RINGS | 1 | PCS
3312 | OCO2-2 | /12"-GC-XX010-F03P8_OCO1 | GASK | F03P8 | 250 | 250 |  | GASKET SPIRAL WOUND, GRAPHITE FILLER, 4 MM THICK, ASME B16.20 600# RF | 316L SS WINDING, 3.2 MM THICK INNER AND CENTRING RINGS | 1 | PCS
3313 | OCO2-2 | /12"-GC-XX010-F03P8_OCO1 | GASK | F03P8 | 250 | 250 |  | GASKET SPIRAL WOUND, GRAPHITE FILLER, 4 MM THICK, ASME B16.20 600# RF | 316L SS WINDING, 3.2 MM THICK INNER AND CENTRING RINGS | 1 | PCS
3314 | OCO2-2 | /12"-GC-XX010-F03P8_OCO1 | FLAN | F03P8 | 250 | 250 |  | FLANGE WN ASME B16.5 600# RF SCH XS | ASTM A694 F65 | 1 | PCS
3315 | OCO2-2 | /12"-GC-XX010-F03P8_OCO1 | PIPE | F03P8 | 250 |  |  | PIPE SMLS ASME B36.10 SCH XS BE | API 5L Grade X65 PSL2 | 0.15 | MTR
3316 | OCO2-2 | /12"-GC-XX010-F03P8_OCO1 | OLET | F03P8 | 250 | 250 | 50 | FLANGOLET 600# RF (PROJECTION=150MM) SCH XS X SCH 80 | ASTM A694 F65 | 1 | PCS
3317 | OCO2-2 | /12"-GC-XX010-F03P8_OCO1 | PIPE | F03P8 | 250 |  |  | PIPE SMLS ASME B36.10 SCH XS BE | API 5L Grade X65 PSL2 | 0.3 | MTR
3318 | OCO2-2 | /12"-GC-XX010-F03P8_OCO1 | PIPE | F03P8 | 250 |  |  | PIPE SMLS ASME B36.10 SCH XS BE | API 5L Grade X65 PSL2 | 0.2 | MTR
3319 | OCO2-2 | /12"-GC-XX010-F03P8_OCO1 | TEE | F03P8 | 250 | 250 | 250 | TEE EQUAL SMLS ASME B16.9 SCH XS BW | ASTM A860 WPHY-65 | 1 | PCS
3320 | OCO2-2 | /12"-GC-XX010-F03P8_OCO1 | PIPE | F03P8 | 250 |  |  | PIPE SMLS ASME B36.10 SCH XS BE | API 5L Grade X65 PSL2 | 0.7043 | MTR
3321 | OCO2-2 | /12"-GC-XX010-F03P8_OCO1 | PIPE | F03P8 | 250 |  |  | PIPE SMLS ASME B36.10 SCH XS BE | API 5L Grade X65 PSL2 | 0.7792 | MTR
3322 | OCO2-2 | /12"-GC-XX010-F03P8_OCO1 | PIPE | F03P8 | 250 |  |  | PIPE SMLS ASME B36.10 SCH XS BE | API 5L Grade X65 PSL2 | 3.5277 | MTR
3323 | OCO2-2 | /12"-GC-XX010-F03P8_OCO1 | PIPE | F03P8 | 250 |  |  | PIPE SMLS ASME B36.10 SCH XS BE | API 5L Grade X65 PSL2 | 0.3 | MTR
3324 | OCO2-2 | /12"-GC-XX010-F03P8_OCO1 | PIPE | F03P8 | 250 |  |  | PIPE SMLS ASME B36.10 SCH XS BE | API 5L Grade X65 PSL2 | 0.47573 | MTR
3325 | OCO2-2 | /12"-GC-XX010-F03P8_OCO1 | FLAN | F03P8 | 250 | 250 |  | FLANGE WN ASME B16.5 600# RF SCH XS | ASTM A694 F65 | 1 | PCS
3326 | OCO2-2 | /12"-GC-XX010-F03P8_OCO1 | GASK | F03P8 | 250 | 250 |  | GASKET SPIRAL WOUND, GRAPHITE FILLER, 4 MM THICK, ASME B16.20 600# RF | 316L SS WINDING, 3.2 MM THICK INNER AND CENTRING RINGS | 1 | PCS
3327 | OCO2-2 | /12"-GC-XX010-F03P8_OCO1 | GASK | F03P8 | 250 | 250 |  | GASKET SPIRAL WOUND, GRAPHITE FILLER, 4 MM THICK, ASME B16.20 600# RF | 316L SS WINDING, 3.2 MM THICK INNER AND CENTRING RINGS | 1 | PCS
3328 | OCO2-2 | /12"-GC-XX010-F03P8_OCO1 | FLAN | F03P8 | 250 | 250 |  | FLANGE WN ASME B16.5 600# RF SCH XS | ASTM A694 F65 | 1 | PCS
3329 | OCO2-2 | /12"-GC-XX010-F03P8_OCO1 | PIPE | F03P8 | 250 |  |  | PIPE SMLS ASME B36.10 SCH XS BE | API 5L Grade X65 PSL2 | 0.083729 | MTR
3330 | OCO2-2 | /12"-GC-XX010-F03P8_OCO1 | PIPE | F03P8 | 250 |  |  | PIPE SMLS ASME B36.10 SCH XS BE | API 5L Grade X65 PSL2 | 0.87325 | MTR
3331 | OCO2-2 | /12"-GC-XX010-F03P8_OCO1 | PIPE | F03P8 | 250 |  |  | PIPE SMLS ASME B36.10 SCH XS BE | API 5L Grade X65 PSL2 | 3.6168 | MTR
3332 | OCO2-2 | /12"-GC-XX010-F03P8_OCO1 | FLAN | F03P8 | 250 | 250 |  | FLANGE WN ASME B16.5 600# RF SCH XS | ASTM A694 F65 | 1 | PCS
3333 | OCO2-2 | /12"-GC-XX011-F03_OCO1 | GASK | F03 | 250 | 250 |  | GASKET SPIRAL WOUND, GRAPHITE FILLER, 4 MM THICK, ASME B16.20 600# RF | 316L SS WINDING, 3.2 MM THICK INNER AND CENTRING RINGS | 1 | PCS
3334 | OCO2-2 | /12"-GC-XX011-F03_OCO1 | FLAN | F03 | 250 | 250 |  | FLANGE WN ASME B16.5 600# RF SCH 80 | ASTM A105 | 1 | PCS
3335 | OCO2-2 | /12"-GC-XX011-F03_OCO1 | PIPE | F03 | 250 |  |  | PIPE SMLS ASME B36.10 SCH 80 BE | API 5L Gr.B | 0.4 | MTR
3336 | OCO2-2 | /12"-GC-XX011-F03_OCO1 | OLET | F03 | 250 | 250 | 20 | SOCKOLET MSS SP 97 6000# SW SCH 80 X SCH 160 | ASTM A105 | 1 | PCS
3337 | OCO2-2 | /12"-GC-XX011-F03_OCO1 | PIPE | F03 | 250 |  |  | PIPE SMLS ASME B36.10 SCH 80 BE | API 5L Gr.B | 1.1542 | MTR
3338 | OCO2-2 | /12"-GC-XX011-F03_OCO1 | ELBO | F03 | 250 | 250 |  | ELBOW 90 DEG LR SMLS ASME B16.9 SCH 80 BW | ASTM A234 WPB | 1 | PCS
3339 | OCO2-2 | /12"-GC-XX011-F03_OCO1 | PIPE | F03 | 250 |  |  | PIPE SMLS ASME B36.10 SCH 80 BE | API 5L Gr.B | 0.585 | MTR
3340 | OCO2-2 | /12"-GC-XX011-F03_OCO1 | OLET | F03 | 250 | 250 | 50 | WELDOLET MSS SP 97 SCH 80 X SCH 160 BW | ASTM A105 | 1 | PCS
3341 | OCO2-2 | /12"-GC-XX011-F03_OCO1 | PIPE | F03 | 250 |  |  | PIPE SMLS ASME B36.10 SCH 80 BE | API 5L Gr.B | 0.3 | MTR
3342 | OCO2-2 | /12"-GC-XX011-F03_OCO1 | OLET | F03 | 250 | 250 | 20 | SOCKOLET MSS SP 97 6000# SW SCH 80 X SCH 160 | ASTM A105 | 1 | PCS
3343 | OCO2-2 | /12"-GC-XX011-F03_OCO1 | PIPE | F03 | 250 |  |  | PIPE SMLS ASME B36.10 SCH 80 BE | API 5L Gr.B | 0.2 | MTR
3344 | OCO2-2 | /12"-GC-XX011-F03_OCO1 | FLAN | F03 | 250 | 250 |  | FLANGE WN ASME B16.5 600# RF SCH 80 | ASTM A105 | 1 | PCS
3345 | OCO2-2 | /12"-GC-XX011-F03_OCO1 | GASK | F03 | 250 | 250 |  | GASKET SPIRAL WOUND, GRAPHITE FILLER, 4 MM THICK, ASME B16.20 600# RF | 316L SS WINDING, 3.2 MM THICK INNER AND CENTRING RINGS | 1 | PCS
3346 | OCO2-2 | /12"-GC-XX011-F03_OCO1 | GASK | F03 | 250 | 250 |  | GASKET SPIRAL WOUND, GRAPHITE FILLER, 4 MM THICK, ASME B16.20 600# RF | 316L SS WINDING, 3.2 MM THICK INNER AND CENTRING RINGS | 1 | PCS
3347 | OCO2-2 | /12"-GC-XX011-F03_OCO1 | FLAN | F03 | 250 | 250 |  | FLANGE WN ASME B16.5 600# RF SCH 80 | ASTM A105 | 1 | PCS
3348 | OCO2-2 | /12"-GC-XX011-F03_OCO1 | PIPE | F03 | 250 |  |  | PIPE SMLS ASME B36.10 SCH 80 BE | API 5L Gr.B | 0.25 | MTR
3349 | OCO2-2 | /12"-GC-XX011-F03_OCO1 | OLET | F03 | 250 | 250 | 100 | WELDOLET MSS SP 97 SCH 80 X SCH 80 BW | ASTM A105 | 1 | PCS
3350 | OCO2-2 | /12"-GC-XX011-F03_OCO1 | PIPE | F03 | 250 |  |  | PIPE SMLS ASME B36.10 SCH 80 BE | API 5L Gr.B | 0.3 | MTR
3351 | OCO2-2 | /12"-GC-XX011-F03_OCO1 | OLET | F03 | 250 | 250 | 20 | SOCKOLET MSS SP 97 6000# SW SCH 80 X SCH 160 | ASTM A105 | 1 | PCS
3352 | OCO2-2 | /12"-GC-XX011-F03_OCO1 | PIPE | F03 | 250 |  |  | PIPE SMLS ASME B36.10 SCH 80 BE | API 5L Gr.B | 0.25 | MTR
3353 | OCO2-2 | /12"-GC-XX011-F03_OCO1 | OLET | F03 | 250 | 250 | 25 | SOCKOLET MSS SP 97 6000# SW SCH 80 X SCH 160 | ASTM A105 | 1 | PCS
3354 | OCO2-2 | /12"-GC-XX011-F03_OCO1 | PIPE | F03 | 250 |  |  | PIPE SMLS ASME B36.10 SCH 80 BE | API 5L Gr.B | 0.4 | MTR
3355 | OCO2-2 | /12"-GC-XX011-F03_OCO1 | FLAN | F03 | 250 | 250 |  | FLANGE WN ASME B16.5 600# RF SCH 80 | ASTM A105 | 1 | PCS
3356 | OCO2-2 | /12"-GC-XX011-F03_OCO1 | GASK | F03 | 250 | 250 |  | GASKET SPIRAL WOUND, GRAPHITE FILLER, 4 MM THICK, ASME B16.20 600# RF | 316L SS WINDING, 3.2 MM THICK INNER AND CENTRING RINGS | 1 | PCS
3357 | OCO2-2 | /12"-GC-XX011-F03_OCO1 | GASK | F03 | 250 | 250 |  | GASKET SPIRAL WOUND, GRAPHITE FILLER, 4 MM THICK, ASME B16.20 600# RF | 316L SS WINDING, 3.2 MM THICK INNER AND CENTRING RINGS | 1 | PCS
3358 | OCO2-2 | /12"-GC-XX011-F03_OCO1 | FLAN | F03 | 250 | 250 |  | FLANGE WN ASME B16.5 600# RF SCH 80 | ASTM A105 | 1 | PCS
3359 | OCO2-2 | /12"-GC-XX011-F03_OCO1 | PIPE | F03 | 250 |  |  | PIPE SMLS ASME B36.10 SCH 80 BE | API 5L Gr.B | 0.5849 | MTR
3360 | OCO2-2 | /12"-GC-XX011-F03_OCO1 | ELBO | F03 | 250 | 250 |  | ELBOW 90 DEG LR SMLS ASME B16.9 SCH 80 BW | ASTM A234 WPB | 1 | PCS
3361 | OCO2-2 | /12"-GC-XX011-F03_OCO1 | PIPE | F03 | 250 |  |  | PIPE SMLS ASME B36.10 SCH 80 BE | API 5L Gr.B | 3.578 | MTR
3362 | OCO2-2 | /12"-GC-XX011-F03_OCO1 | ELBO | F03 | 250 | 250 |  | ELBOW 90 DEG LR SMLS ASME B16.9 SCH 80 BW | ASTM A234 WPB | 1 | PCS
3363 | OCO2-2 | /12"-GC-XX011-F03_OCO1 | ELBO | F03 | 250 | 250 |  | ELBOW 90 DEG LR SMLS ASME B16.9 SCH 80 BW | ASTM A234 WPB | 1 | PCS
3364 | OCO2-2 | /12"-GC-XX011-F03_OCO1 | PIPE | F03 | 250 |  |  | PIPE SMLS ASME B36.10 SCH 80 BE | API 5L Gr.B | 0.772 | MTR
3365 | OCO2-2 | /12"-GC-XX011-F03_OCO1 | FLAN | F03 | 250 | 250 |  | FLANGE WN ASME B16.5 600# RF SCH 80 | ASTM A105 | 1 | PCS
3366 | OCO2-2 | /12"-GC-XX011-F03_OCO1 | GASK | F03 | 250 | 250 |  | GASKET SPIRAL WOUND, GRAPHITE FILLER, 4 MM THICK, ASME B16.20 600# RF | 316L SS WINDING, 3.2 MM THICK INNER AND CENTRING RINGS | 1 | PCS
3367 | OCO2-2 | /12"-GC-XX011-F03_OCO1 | GASK | F03 | 250 | 250 |  | GASKET SPIRAL WOUND, GRAPHITE FILLER, 4 MM THICK, ASME B16.20 600# RF | 316L SS WINDING, 3.2 MM THICK INNER AND CENTRING RINGS | 1 | PCS
3368 | OCO2-2 | /12"-GC-XX011-F03_OCO1 | FLAN | F03 | 250 | 250 |  | FLANGE WN ASME B16.5 600# RF SCH 80 | ASTM A105 | 1 | PCS
3369 | OCO2-2 | /12"-GC-XX011-F03_OCO1 | PIPE | F03 | 250 |  |  | PIPE SMLS ASME B36.10 SCH 80 BE | API 5L Gr.B | 1.4 | MTR
3370 | OCO2-2 | /12"-GC-XX011-F03_OCO1 | ELBO | F03 | 250 | 250 |  | ELBOW 90 DEG LR SMLS ASME B16.9 SCH 80 BW | ASTM A234 WPB | 1 | PCS
3371 | OCO2-2 | /12"-GC-XX011-F03_OCO1 | PIPE | F03 | 250 |  |  | PIPE SMLS ASME B36.10 SCH 80 BE | API 5L Gr.B | 0.51659 | MTR
3372 | OCO2-2 | /12"-GC-XX011-F03_OCO1 | ELBO | F03 | 250 | 250 |  | ELBOW 90 DEG LR SMLS ASME B16.9 SCH 80 BW | ASTM A234 WPB | 1 | PCS
3373 | OCO2-2 | /12"-GC-XX011-F03_OCO1 | FLAN | F03 | 250 | 250 |  | FLANGE WN ASME B16.5 600# RF SCH 80 | ASTM A105 | 1 | PCS
3374 | OCO2-2 | /12"-GC-XX011-F03_OCO1 | GASK | F03 | 250 | 250 |  | GASKET SPIRAL WOUND, GRAPHITE FILLER, 4 MM THICK, ASME B16.20 600# RF | 316L SS WINDING, 3.2 MM THICK INNER AND CENTRING RINGS | 1 | PCS
3375 | OCO2-2 | /12"-GC-XX011-F03_OCO1 | GASK | F03 | 250 | 250 |  | GASKET SPIRAL WOUND, GRAPHITE FILLER, 4 MM THICK, ASME B16.20 600# RF | 316L SS WINDING, 3.2 MM THICK INNER AND CENTRING RINGS | 1 | PCS
3376 | OCO2-2 | /12"-GC-XX011-F03_OCO1 | FLAN | F03 | 100 | 100 |  | FLANGE WN ASME B16.5 600# RF SCH 80 | ASTM A105 | 1 | PCS
3377 | OCO2-2 | /12"-GC-XX010-F03P8-HUC_OCO1 | PIPE | F03P8 | 250 |  |  | PIPE SMLS ASME B36.10 SCH XS BE | API 5L Grade X65 PSL2 | 1.0155 | MTR
3378 | OCO2-2 | /12"-GC-XX010-F03P8-HUC_OCO1 | PIPE | F03P8 | 250 |  |  | PIPE SMLS ASME B36.10 SCH XS BE | API 5L Grade X65 PSL2 | 0.1 | MTR
3379 | OCO2-2 | /12"-GC-XX010-F03P8-HUC_OCO1 | PIPE | F03P8 | 250 |  |  | PIPE SMLS ASME B36.10 SCH XS BE | API 5L Grade X65 PSL2 | 0.1 | MTR
3380 | OCO2-2 | /12"-GC-XX010-F03P8-HUC_OCO1 | FLAN | F03P8 | 250 | 250 |  | FLANGE WN ASME B16.5 600# RF SCH XS | ASTM A694 F65 | 1 | PCS
3381 | OCO2-2 | /12"-GC-XX010-F03P8-HUC_OCO1 | GASK | F03P8 | 250 | 250 |  | GASKET SPIRAL WOUND, GRAPHITE FILLER, 4 MM THICK, ASME B16.20 600# RF | 316L SS WINDING, 3.2 MM THICK INNER AND CENTRING RINGS | 1 | PCS
3382 | OCO2-2 | /12"-GC-XX010-F03P8-HUC_OCO1 | FLAN | F03P8 | 250 | 250 |  | FLANGE WN ASME B16.5 600# RF SCH XS | ASTM A694 F65 | 1 | PCS
3383 | OCO2-2 | /4"-GC-XX227-F03_OCO1 | GASK | F03 | 100 | 100 |  | GASKET SPIRAL WOUND, GRAPHITE FILLER, 4 MM THICK, ASME B16.20 600# RF | 316L SS WINDING, 3.2 MM THICK INNER AND CENTRING RINGS | 1 | PCS
3384 | OCO2-2 | /4"-GC-XX227-F03_OCO1 | GASK | F03 | 100 | 100 |  | GASKET SPIRAL WOUND, GRAPHITE FILLER, 4 MM THICK, ASME B16.20 600# RF | 316L SS WINDING, 3.2 MM THICK INNER AND CENTRING RINGS | 1 | PCS
3385 | OCO2-2 | /4"-GC-XX227-F03_OCO1 | FLAN | F03 | 100 | 100 |  | FLANGE WN ASME B16.5 600# RF SCH 80 | ASTM A105 | 1 | PCS
3386 | OCO2-2 | /4"-GC-XX227-F03_OCO1 | PIPE | F03 | 100 |  |  | PIPE SMLS ASME B36.10 SCH 80 BE | API 5L Gr.B | 0.5 | MTR
3387 | OCO2-2 | /4"-GC-XX227-F03_OCO1 | ELBO | F03 | 100 | 100 |  | ELBOW 90 DEG LR SMLS ASME B16.9 SCH 80 BW | ASTM A234 WPB | 1 | PCS
3388 | OCO2-2 | /4"-GC-XX227-F03_OCO1 | PIPE | F03 | 100 |  |  | PIPE SMLS ASME B36.10 SCH 80 BE | API 5L Gr.B | 0.2 | MTR
3389 | OCO2-2 | /4"-GC-XX227-F03_OCO1 | ELBO | F03 | 100 | 100 |  | ELBOW 90 DEG LR SMLS ASME B16.9 SCH 80 BW | ASTM A234 WPB | 1 | PCS
3390 | OCO2-2 | /4"-GC-XX227-F03_OCO1 | PIPE | F03 | 100 |  |  | PIPE SMLS ASME B36.10 SCH 80 BE | API 5L Gr.B | 8.9662 | MTR
3391 | OCO2-2 | /4"-GC-XX227-F03_OCO1 | ELBO | F03 | 100 | 100 |  | ELBOW 90 DEG LR SMLS ASME B16.9 SCH 80 BW | ASTM A234 WPB | 1 | PCS
3392 | OCO2-2 | /4"-GC-XX227-F03_OCO1 | PIPE | F03 | 100 |  |  | PIPE SMLS ASME B36.10 SCH 80 BE | API 5L Gr.B | 0.2 | MTR
3393 | OCO2-2 | /4"-GC-XX227-F03_OCO1 | ELBO | F03 | 100 | 100 |  | ELBOW 90 DEG LR SMLS ASME B16.9 SCH 80 BW | ASTM A234 WPB | 1 | PCS
3394 | OCO2-2 | /4"-GC-XX227-F03_OCO1 | PIPE | F03 | 100 |  |  | PIPE SMLS ASME B36.10 SCH 80 BE | API 5L Gr.B | 2.9628 | MTR
3395 | OCO2-2 | /4"-GC-XX227-F03_OCO1 | FLAN | F03 | 100 | 100 |  | FLANGE WN ASME B16.5 600# RF SCH 80 | ASTM A105 | 1 | PCS
3396 | OCO2-2 | /4"-GC-XX227-F03_OCO1 | GASK | F03 | 100 | 100 |  | GASKET SPIRAL WOUND, GRAPHITE FILLER, 4 MM THICK, ASME B16.20 600# RF | 316L SS WINDING, 3.2 MM THICK INNER AND CENTRING RINGS | 1 | PCS
3397 | OCO2-2 | /4"-GC-XX227-F03_OCO1 | GASK | F03 | 100 | 100 |  | GASKET SPIRAL WOUND, GRAPHITE FILLER, 4 MM THICK, ASME B16.20 600# RF | 316L SS WINDING, 3.2 MM THICK INNER AND CENTRING RINGS | 1 | PCS
3398 | OCO2-4 | /12"-GC-XX013-F03_OCO2 | GASK | F03 | 250 | 250 |  | GASKET SPIRAL WOUND, GRAPHITE FILLER, 4 MM THICK, ASME B16.20 600# RF | 316L SS WINDING, 3.2 MM THICK INNER AND CENTRING RINGS | 1 | PCS
3399 | OCO2-4 | /12"-GC-XX013-F03_OCO2 | FLAN | F03 | 250 | 250 |  | FLANGE WN ASME B16.5 600# RF SCH 80 | ASTM A105 | 1 | PCS
3400 | OCO2-4 | /12"-GC-XX013-F03_OCO2 | PIPE | F03 | 250 |  |  | PIPE SMLS ASME B36.10 SCH 80 BE | API 5L Gr.B | 0.4 | MTR
3401 | OCO2-4 | /12"-GC-XX013-F03_OCO2 | OLET | F03 | 250 | 250 | 20 | SOCKOLET MSS SP 97 6000# SW SCH 80 X SCH 160 | ASTM A105 | 1 | PCS
3402 | OCO2-4 | /12"-GC-XX013-F03_OCO2 | PIPE | F03 | 250 |  |  | PIPE SMLS ASME B36.10 SCH 80 BE | API 5L Gr.B | 1.1542 | MTR
3403 | OCO2-4 | /12"-GC-XX013-F03_OCO2 | ELBO | F03 | 250 | 250 |  | ELBOW 90 DEG LR SMLS ASME B16.9 SCH 80 BW | ASTM A234 WPB | 1 | PCS
3404 | OCO2-4 | /12"-GC-XX013-F03_OCO2 | PIPE | F03 | 250 |  |  | PIPE SMLS ASME B36.10 SCH 80 BE | API 5L Gr.B | 0.25 | MTR
3405 | OCO2-4 | /12"-GC-XX013-F03_OCO2 | ELBO | F03 | 250 | 250 |  | ELBOW 90 DEG LR SMLS ASME B16.9 SCH 80 BW | ASTM A234 WPB | 1 | PCS
3406 | OCO2-4 | /12"-GC-XX013-F03_OCO2 | PIPE | F03 | 250 |  |  | PIPE SMLS ASME B36.10 SCH 80 BE | API 5L Gr.B | 0.585 | MTR
3407 | OCO2-4 | /12"-GC-XX013-F03_OCO2 | OLET | F03 | 250 | 250 | 50 | WELDOLET MSS SP 97 SCH 80 X SCH 160 BW | ASTM A105 | 1 | PCS
3408 | OCO2-4 | /12"-GC-XX013-F03_OCO2 | PIPE | F03 | 250 |  |  | PIPE SMLS ASME B36.10 SCH 80 BE | API 5L Gr.B | 0.3 | MTR
3409 | OCO2-4 | /12"-GC-XX013-F03_OCO2 | OLET | F03 | 250 | 250 | 20 | SOCKOLET MSS SP 97 6000# SW SCH 80 X SCH 160 | ASTM A105 | 1 | PCS
3410 | OCO2-4 | /12"-GC-XX013-F03_OCO2 | PIPE | F03 | 250 |  |  | PIPE SMLS ASME B36.10 SCH 80 BE | API 5L Gr.B | 0.2 | MTR
3411 | OCO2-4 | /12"-GC-XX013-F03_OCO2 | FLAN | F03 | 250 | 250 |  | FLANGE WN ASME B16.5 600# RF SCH 80 | ASTM A105 | 1 | PCS
3412 | OCO2-4 | /12"-GC-XX013-F03_OCO2 | GASK | F03 | 250 | 250 |  | GASKET SPIRAL WOUND, GRAPHITE FILLER, 4 MM THICK, ASME B16.20 600# RF | 316L SS WINDING, 3.2 MM THICK INNER AND CENTRING RINGS | 1 | PCS
3413 | OCO2-4 | /12"-GC-XX013-F03_OCO2 | GASK | F03 | 250 | 250 |  | GASKET SPIRAL WOUND, GRAPHITE FILLER, 4 MM THICK, ASME B16.20 600# RF | 316L SS WINDING, 3.2 MM THICK INNER AND CENTRING RINGS | 1 | PCS
3414 | OCO2-4 | /12"-GC-XX013-F03_OCO2 | FLAN | F03 | 250 | 250 |  | FLANGE WN ASME B16.5 600# RF SCH 80 | ASTM A105 | 1 | PCS
3415 | OCO2-4 | /12"-GC-XX013-F03_OCO2 | PIPE | F03 | 250 |  |  | PIPE SMLS ASME B36.10 SCH 80 BE | API 5L Gr.B | 0.25 | MTR
3416 | OCO2-4 | /12"-GC-XX013-F03_OCO2 | OLET | F03 | 250 | 250 | 100 | WELDOLET MSS SP 97 SCH 80 X SCH 80 BW | ASTM A105 | 1 | PCS
3417 | OCO2-4 | /12"-GC-XX013-F03_OCO2 | PIPE | F03 | 250 |  |  | PIPE SMLS ASME B36.10 SCH 80 BE | API 5L Gr.B | 0.3 | MTR
3418 | OCO2-4 | /12"-GC-XX013-F03_OCO2 | OLET | F03 | 250 | 250 | 25 | SOCKOLET MSS SP 97 6000# SW SCH 80 X SCH 160 | ASTM A105 | 1 | PCS
3419 | OCO2-4 | /12"-GC-XX013-F03_OCO2 | PIPE | F03 | 250 |  |  | PIPE SMLS ASME B36.10 SCH 80 BE | API 5L Gr.B | 0.25 | MTR
3420 | OCO2-4 | /12"-GC-XX013-F03_OCO2 | OLET | F03 | 250 | 250 | 25 | SOCKOLET MSS SP 97 6000# SW SCH 80 X SCH 160 | ASTM A105 | 1 | PCS
3421 | OCO2-4 | /12"-GC-XX013-F03_OCO2 | PIPE | F03 | 250 |  |  | PIPE SMLS ASME B36.10 SCH 80 BE | API 5L Gr.B | 0.4 | MTR
3422 | OCO2-4 | /12"-GC-XX013-F03_OCO2 | FLAN | F03 | 250 | 250 |  | FLANGE WN ASME B16.5 600# RF SCH 80 | ASTM A105 | 1 | PCS
3423 | OCO2-4 | /12"-GC-XX013-F03_OCO2 | GASK | F03 | 250 | 250 |  | GASKET SPIRAL WOUND, GRAPHITE FILLER, 4 MM THICK, ASME B16.20 600# RF | 316L SS WINDING, 3.2 MM THICK INNER AND CENTRING RINGS | 1 | PCS
3424 | OCO2-4 | /12"-GC-XX013-F03_OCO2 | GASK | F03 | 250 | 250 |  | GASKET SPIRAL WOUND, GRAPHITE FILLER, 4 MM THICK, ASME B16.20 600# RF | 316L SS WINDING, 3.2 MM THICK INNER AND CENTRING RINGS | 1 | PCS
3425 | OCO2-4 | /12"-GC-XX013-F03_OCO2 | FLAN | F03 | 250 | 250 |  | FLANGE WN ASME B16.5 600# RF SCH 80 | ASTM A105 | 1 | PCS
3426 | OCO2-4 | /12"-GC-XX013-F03_OCO2 | PIPE | F03 | 250 |  |  | PIPE SMLS ASME B36.10 SCH 80 BE | API 5L Gr.B | 0.5849 | MTR
3427 | OCO2-4 | /12"-GC-XX013-F03_OCO2 | ELBO | F03 | 250 | 250 |  | ELBOW 90 DEG LR SMLS ASME B16.9 SCH 80 BW | ASTM A234 WPB | 1 | PCS
3428 | OCO2-4 | /12"-GC-XX013-F03_OCO2 | PIPE | F03 | 250 |  |  | PIPE SMLS ASME B36.10 SCH 80 BE | API 5L Gr.B | 0.44477 | MTR
3429 | OCO2-4 | /12"-GC-XX013-F03_OCO2 | ELBO | F03 | 250 | 250 |  | ELBOW 45 DEG LR SMLS ASME B16.9 SCH 80 BW | ASTM A234 WPB | 1 | PCS
3430 | OCO2-4 | /12"-GC-XX013-F03_OCO2 | PIPE | F03 | 250 |  |  | PIPE SMLS ASME B36.10 SCH 80 BE | API 5L Gr.B | 4.193 | MTR
3431 | OCO2-4 | /12"-GC-XX013-F03_OCO2 | ELBO | F03 | 250 | 250 |  | ELBOW 90 DEG LR SMLS ASME B16.9 SCH 80 BW | ASTM A234 WPB | 1 | PCS
3432 | OCO2-4 | /12"-GC-XX013-F03_OCO2 | ELBO | F03 | 250 | 250 |  | ELBOW 90 DEG LR SMLS ASME B16.9 SCH 80 BW | ASTM A234 WPB | 1 | PCS
3433 | OCO2-4 | /12"-GC-XX013-F03_OCO2 | FLAN | F03 | 250 | 250 |  | FLANGE WN ASME B16.5 600# RF SCH 80 | ASTM A105 | 1 | PCS
3434 | OCO2-4 | /12"-GC-XX013-F03_OCO2 | GASK | F03 | 250 | 250 |  | GASKET SPIRAL WOUND, GRAPHITE FILLER, 4 MM THICK, ASME B16.20 600# RF | 316L SS WINDING, 3.2 MM THICK INNER AND CENTRING RINGS | 1 | PCS
3435 | OCO2-4 | /12"-GC-XX013-F03_OCO2 | GASK | F03 | 250 | 250 |  | GASKET SPIRAL WOUND, GRAPHITE FILLER, 4 MM THICK, ASME B16.20 600# RF | 316L SS WINDING, 3.2 MM THICK INNER AND CENTRING RINGS | 1 | PCS
3436 | OCO2-4 | /12"-GC-XX013-F03_OCO2 | FLAN | F03 | 250 | 250 |  | FLANGE WN ASME B16.5 600# RF SCH 80 | ASTM A105 | 1 | PCS
3437 | OCO2-4 | /12"-GC-XX013-F03_OCO2 | PIPE | F03 | 250 |  |  | PIPE SMLS ASME B36.10 SCH 80 BE | API 5L Gr.B | 1.4 | MTR
3438 | OCO2-4 | /12"-GC-XX013-F03_OCO2 | ELBO | F03 | 250 | 250 |  | ELBOW 90 DEG LR SMLS ASME B16.9 SCH 80 BW | ASTM A234 WPB | 1 | PCS
3439 | OCO2-4 | /12"-GC-XX013-F03_OCO2 | PIPE | F03 | 250 |  |  | PIPE SMLS ASME B36.10 SCH 80 BE | API 5L Gr.B | 1.06 | MTR
3440 | OCO2-4 | /12"-GC-XX013-F03_OCO2 | ELBO | F03 | 250 | 250 |  | ELBOW 90 DEG LR SMLS ASME B16.9 SCH 80 BW | ASTM A234 WPB | 1 | PCS
3441 | OCO2-4 | /12"-GC-XX013-F03_OCO2 | PIPE | F03 | 250 |  |  | PIPE SMLS ASME B36.10 SCH 80 BE | API 5L Gr.B | 0.7 | MTR
3442 | OCO2-4 | /12"-GC-XX013-F03_OCO2 | ELBO | F03 | 250 | 250 |  | ELBOW 90 DEG LR SMLS ASME B16.9 SCH 80 BW | ASTM A234 WPB | 1 | PCS
3443 | OCO2-4 | /12"-GC-XX013-F03_OCO2 | FLAN | F03 | 250 | 250 |  | FLANGE WN ASME B16.5 600# RF SCH 80 | ASTM A105 | 1 | PCS
3444 | OCO2-4 | /12"-GC-XX013-F03_OCO2 | GASK | F03 | 250 | 250 |  | GASKET SPIRAL WOUND, GRAPHITE FILLER, 4 MM THICK, ASME B16.20 600# RF | 316L SS WINDING, 3.2 MM THICK INNER AND CENTRING RINGS | 1 | PCS
3445 | OCO2-4 | /12"-GC-XX013-F03_OCO2 | GASK | F03 | 250 | 250 |  | GASKET SPIRAL WOUND, GRAPHITE FILLER, 4 MM THICK, ASME B16.20 600# RF | 316L SS WINDING, 3.2 MM THICK INNER AND CENTRING RINGS | 1 | PCS
3446 | OCO2-4 | /12"-GC-XX013-F03_OCO2 | FLAN | F03 | 100 | 100 |  | FLANGE WN ASME B16.5 600# RF SCH 80 | ASTM A105 | 1 | PCS
3447 | OCO2-4 | /12"-GC-XX012-F03P8_OCO2 | GASK | F03P8 | 250 | 250 |  | GASKET SPIRAL WOUND, GRAPHITE FILLER, 4 MM THICK, ASME B16.20 600# RF | 316L SS WINDING, 3.2 MM THICK INNER AND CENTRING RINGS | 1 | PCS
3448 | OCO2-4 | /12"-GC-XX012-F03P8_OCO2 | GASK | F03P8 | 250 | 250 |  | GASKET SPIRAL WOUND, GRAPHITE FILLER, 4 MM THICK, ASME B16.20 600# RF | 316L SS WINDING, 3.2 MM THICK INNER AND CENTRING RINGS | 1 | PCS
3449 | OCO2-4 | /12"-GC-XX012-F03P8_OCO2 | FLAN | F03P8 | 250 | 250 |  | FLANGE WN ASME B16.5 600# RF SCH XS | ASTM A694 F65 | 1 | PCS
3450 | OCO2-4 | /12"-GC-XX012-F03P8_OCO2 | PIPE | F03P8 | 250 |  |  | PIPE SMLS ASME B36.10 SCH XS BE | API 5L Grade X65 PSL2 | 0.15 | MTR
3451 | OCO2-4 | /12"-GC-XX012-F03P8_OCO2 | OLET | F03P8 | 250 | 250 | 50 | FLANGOLET 600# RF (PROJECTION=150MM) SCH XS X SCH 80 | ASTM A694 F65 | 1 | PCS
3452 | OCO2-4 | /12"-GC-XX012-F03P8_OCO2 | PIPE | F03P8 | 250 |  |  | PIPE SMLS ASME B36.10 SCH XS BE | API 5L Grade X65 PSL2 | 0.3 | MTR
3453 | OCO2-4 | /12"-GC-XX012-F03P8_OCO2 | PIPE | F03P8 | 250 |  |  | PIPE SMLS ASME B36.10 SCH XS BE | API 5L Grade X65 PSL2 | 0.2 | MTR
3454 | OCO2-4 | /12"-GC-XX012-F03P8_OCO2 | TEE | F03P8 | 250 | 250 | 250 | TEE EQUAL SMLS ASME B16.9 SCH XS BW | ASTM A860 WPHY-65 | 1 | PCS
3455 | OCO2-4 | /12"-GC-XX012-F03P8_OCO2 | PIPE | F03P8 | 250 |  |  | PIPE SMLS ASME B36.10 SCH XS BE | API 5L Grade X65 PSL2 | 0.7043 | MTR
3456 | OCO2-4 | /12"-GC-XX012-F03P8_OCO2 | PIPE | F03P8 | 250 |  |  | PIPE SMLS ASME B36.10 SCH XS BE | API 5L Grade X65 PSL2 | 0.7792 | MTR
3457 | OCO2-4 | /12"-GC-XX012-F03P8_OCO2 | PIPE | F03P8 | 250 |  |  | PIPE SMLS ASME B36.10 SCH XS BE | API 5L Grade X65 PSL2 | 7.8409 | MTR
3458 | OCO2-4 | /12"-GC-XX012-F03P8_OCO2 | PIPE | F03P8 | 250 |  |  | PIPE SMLS ASME B36.10 SCH XS BE | API 5L Grade X65 PSL2 | 0.8 | MTR
3459 | OCO2-4 | /12"-GC-XX012-F03P8_OCO2 | PIPE | F03P8 | 250 |  |  | PIPE SMLS ASME B36.10 SCH XS BE | API 5L Grade X65 PSL2 | 0.227 | MTR
3460 | OCO2-4 | /12"-GC-XX012-F03P8_OCO2 | FLAN | F03P8 | 250 | 250 |  | FLANGE WN ASME B16.5 600# RF SCH XS | ASTM A694 F65 | 1 | PCS
3461 | OCO2-4 | /12"-GC-XX012-F03P8_OCO2 | GASK | F03P8 | 250 | 250 |  | GASKET SPIRAL WOUND, GRAPHITE FILLER, 4 MM THICK, ASME B16.20 600# RF | 316L SS WINDING, 3.2 MM THICK INNER AND CENTRING RINGS | 1 | PCS
3462 | OCO2-4 | /12"-GC-XX012-F03P8_OCO2 | GASK | F03P8 | 250 | 250 |  | GASKET SPIRAL WOUND, GRAPHITE FILLER, 4 MM THICK, ASME B16.20 600# RF | 316L SS WINDING, 3.2 MM THICK INNER AND CENTRING RINGS | 1 | PCS
3463 | OCO2-4 | /12"-GC-XX012-F03P8_OCO2 | FLAN | F03P8 | 250 | 250 |  | FLANGE WN ASME B16.5 600# RF SCH XS | ASTM A694 F65 | 1 | PCS
3464 | OCO2-4 | /12"-GC-XX012-F03P8_OCO2 | PIPE | F03P8 | 250 |  |  | PIPE SMLS ASME B36.10 SCH XS BE | API 5L Grade X65 PSL2 | 0.18666 | MTR
3465 | OCO2-4 | /12"-GC-XX012-F03P8_OCO2 | PIPE | F03P8 | 250 |  |  | PIPE SMLS ASME B36.10 SCH XS BE | API 5L Grade X65 PSL2 | 0.87325 | MTR
3466 | OCO2-4 | /12"-GC-XX012-F03P8_OCO2 | PIPE | F03P8 | 250 |  |  | PIPE SMLS ASME B36.10 SCH XS BE | API 5L Grade X65 PSL2 | 0.7 | MTR
3467 | OCO2-4 | /12"-GC-XX012-F03P8_OCO2 | FLAN | F03P8 | 250 | 250 |  | FLANGE WN ASME B16.5 600# RF SCH XS | ASTM A694 F65 | 1 | PCS
3468 | OCO2-4 | /12"-GC-XX012-F03P8-HUC_OCO2 | PIPE | F03P8 | 250 |  |  | PIPE SMLS ASME B36.10 SCH XS BE | API 5L Grade X65 PSL2 | 0.80131 | MTR
3469 | OCO2-4 | /12"-GC-XX012-F03P8-HUC_OCO2 | PIPE | F03P8 | 250 |  |  | PIPE SMLS ASME B36.10 SCH XS BE | API 5L Grade X65 PSL2 | 0.1 | MTR
3470 | OCO2-4 | /12"-GC-XX012-F03P8-HUC_OCO2 | PIPE | F03P8 | 250 |  |  | PIPE SMLS ASME B36.10 SCH XS BE | API 5L Grade X65 PSL2 | 0.1 | MTR
3471 | OCO2-4 | /12"-GC-XX012-F03P8-HUC_OCO2 | FLAN | F03P8 | 250 | 250 |  | FLANGE WN ASME B16.5 600# RF SCH XS | ASTM A694 F65 | 1 | PCS
3472 | OCO2-4 | /12"-GC-XX012-F03P8-HUC_OCO2 | GASK | F03P8 | 250 | 250 |  | GASKET SPIRAL WOUND, GRAPHITE FILLER, 4 MM THICK, ASME B16.20 600# RF | 316L SS WINDING, 3.2 MM THICK INNER AND CENTRING RINGS | 1 | PCS
3473 | OCO2-4 | /12"-GC-XX012-F03P8-HUC_OCO2 | FLAN | F03P8 | 250 | 250 |  | FLANGE WN ASME B16.5 600# RF SCH XS | ASTM A694 F65 | 1 | PCS
3474 | OCO2-4 | /4"-GC-XX234-F03_OCO1 | GASK | F03 | 100 | 100 |  | GASKET SPIRAL WOUND, GRAPHITE FILLER, 4 MM THICK, ASME B16.20 600# RF | 316L SS WINDING, 3.2 MM THICK INNER AND CENTRING RINGS | 1 | PCS
3475 | OCO2-4 | /4"-GC-XX234-F03_OCO1 | GASK | F03 | 100 | 100 |  | GASKET SPIRAL WOUND, GRAPHITE FILLER, 4 MM THICK, ASME B16.20 600# RF | 316L SS WINDING, 3.2 MM THICK INNER AND CENTRING RINGS | 1 | PCS
3476 | OCO2-4 | /4"-GC-XX234-F03_OCO1 | FLAN | F03 | 100 | 100 |  | FLANGE WN ASME B16.5 600# RF SCH 80 | ASTM A105 | 1 | PCS
3477 | OCO2-4 | /4"-GC-XX234-F03_OCO1 | PIPE | F03 | 100 |  |  | PIPE SMLS ASME B36.10 SCH 80 BE | API 5L Gr.B | 0.5 | MTR
3478 | OCO2-4 | /4"-GC-XX234-F03_OCO1 | ELBO | F03 | 100 | 100 |  | ELBOW 90 DEG LR SMLS ASME B16.9 SCH 80 BW | ASTM A234 WPB | 1 | PCS
3479 | OCO2-4 | /4"-GC-XX234-F03_OCO1 | PIPE | F03 | 100 |  |  | PIPE SMLS ASME B36.10 SCH 80 BE | API 5L Gr.B | 0.86 | MTR
3480 | OCO2-4 | /4"-GC-XX234-F03_OCO1 | ELBO | F03 | 100 | 100 |  | ELBOW 90 DEG LR SMLS ASME B16.9 SCH 80 BW | ASTM A234 WPB | 1 | PCS
3481 | OCO2-4 | /4"-GC-XX234-F03_OCO1 | PIPE | F03 | 100 |  |  | PIPE SMLS ASME B36.10 SCH 80 BE | API 5L Gr.B | 8.9662 | MTR
3482 | OCO2-4 | /4"-GC-XX234-F03_OCO1 | ELBO | F03 | 100 | 100 |  | ELBOW 90 DEG LR SMLS ASME B16.9 SCH 80 BW | ASTM A234 WPB | 1 | PCS
3483 | OCO2-4 | /4"-GC-XX234-F03_OCO1 | PIPE | F03 | 100 |  |  | PIPE SMLS ASME B36.10 SCH 80 BE | API 5L Gr.B | 2.9628 | MTR
3484 | OCO2-4 | /4"-GC-XX234-F03_OCO1 | FLAN | F03 | 100 | 100 |  | FLANGE WN ASME B16.5 600# RF SCH 80 | ASTM A105 | 1 | PCS
3485 | OCO2-4 | /4"-GC-XX234-F03_OCO1 | GASK | F03 | 100 | 100 |  | GASKET SPIRAL WOUND, GRAPHITE FILLER, 4 MM THICK, ASME B16.20 600# RF | 316L SS WINDING, 3.2 MM THICK INNER AND CENTRING RINGS | 1 | PCS
3486 | OCO2-4 | /4"-GC-XX234-F03_OCO1 | GASK | F03 | 100 | 100 |  | GASKET SPIRAL WOUND, GRAPHITE FILLER, 4 MM THICK, ASME B16.20 600# RF | 316L SS WINDING, 3.2 MM THICK INNER AND CENTRING RINGS | 1 | PCS
3487 | OCO2-5 | /6"-GC-XX613-G03_OCO1 | GASK | G03 | 150 | 150 |  | GASKET OCTAGONAL RING 900# RTJ R45 ASME B16.20 | SOFT IRON (ARMCO) MAX. HARDNESS 90 BHN | 1 | PCS
3488 | OCO2-5 | /6"-GC-XX613-G03_OCO1 | FLAN | G03 | 150 | 150 |  | FLANGE WN ASME B16.5 900# RTJ SCH 120 | ASTM A105 | 1 | PCS
3489 | OCO2-5 | /6"-GC-XX613-G03_OCO1 | PIPE | G03 | 150 |  |  | PIPE SMLS ASME B36.10 SCH 120 BE | API 5L Gr.B | 6.3182 | MTR
3490 | OCO2-5 | /6"-GC-XX613-G03_OCO1 | ELBO | G03 | 150 | 150 |  | ELBOW 90 DEG LR SMLS ASME B16.9 SCH 120 BW | ASTM A234 WPB | 1 | PCS
3491 | OCO2-5 | /6"-GC-XX613-G03_OCO1 | PIPE | G03 | 150 |  |  | PIPE SMLS ASME B36.10 SCH 120 BE | API 5L Gr.B | 0.75 | MTR
3492 | OCO2-5 | /6"-GC-XX613-G03_OCO1 | ELBO | G03 | 150 | 150 |  | ELBOW 90 DEG LR SMLS ASME B16.9 SCH 120 BW | ASTM A234 WPB | 1 | PCS
3493 | OCO2-5 | /6"-GC-XX613-G03_OCO1 | ELBO | G03 | 150 | 150 |  | ELBOW 90 DEG LR SMLS ASME B16.9 SCH 120 BW | ASTM A234 WPB | 1 | PCS
3494 | OCO2-5 | /6"-GC-XX613-G03_OCO1 | PIPE | G03 | 150 |  |  | PIPE SMLS ASME B36.10 SCH 120 BE | API 5L Gr.B | 11.9336 | MTR
3495 | OCO2-5 | /6"-GC-XX613-G03_OCO1 | ELBO | G03 | 150 | 150 |  | ELBOW 90 DEG LR SMLS ASME B16.9 SCH 120 BW | ASTM A234 WPB | 1 | PCS
3496 | OCO2-5 | /6"-GC-XX613-G03_OCO1 | PIPE | G03 | 150 |  |  | PIPE SMLS ASME B36.10 SCH 120 BE | API 5L Gr.B | 0.686 | MTR
3497 | OCO2-5 | /6"-GC-XX613-G03_OCO1 | ELBO | G03 | 150 | 150 |  | ELBOW 90 DEG LR SMLS ASME B16.9 SCH 120 BW | ASTM A234 WPB | 1 | PCS
3498 | OCO2-5 | /6"-GC-XX613-G03_OCO1 | PIPE | G03 | 150 |  |  | PIPE SMLS ASME B36.10 SCH 120 BE | API 5L Gr.B | 1 | MTR
3499 | OCO2-5 | /6"-GC-XX613-G03_OCO1 | FLAN | G03 | 150 | 150 |  | FLANGE WN ASME B16.5 900# RTJ SCH 120 | ASTM A105 | 1 | PCS
3500 | OCO2-5 | /6"-GC-XX613-G03_OCO1 | GASK | G03 | 150 | 150 |  | GASKET OCTAGONAL RING 900# RTJ R45 ASME B16.20 | SOFT IRON (ARMCO) MAX. HARDNESS 90 BHN | 1 | PCS
3501 | OCO2-5 | /6"-GC-XX613-G03_OCO1 | GASK | G03 | 150 | 150 |  | GASKET OCTAGONAL RING 900# RTJ R45 ASME B16.20 | SOFT IRON (ARMCO) MAX. HARDNESS 90 BHN | 1 | PCS
3502 | OCO2-5 | /6"-GC-XX613-G03_OCO1 | FLAN | G03 | 150 | 150 |  | FLANGE WN ASME B16.5 900# RTJ SCH 120 | ASTM A105 | 1 | PCS
3503 | OCO2-5 | /6"-GC-XX613-G03_OCO1 | PIPE | G03 | 150 |  |  | PIPE SMLS ASME B36.10 SCH 120 BE | API 5L Gr.B | 0.337 | MTR
3504 | OCO2-5 | /6"-GC-XX613-G03_OCO1 | OLET | G03 | 150 | 150 | 50 | WELDOLET MSS SP 97 SCH 120 X SCH 160 BW | ASTM A105 | 1 | PCS
3505 | OCO2-5 | /6"-GC-XX613-G03_OCO1 | PIPE | G03 | 150 |  |  | PIPE SMLS ASME B36.10 SCH 120 BE | API 5L Gr.B | 0.2 | MTR
3506 | OCO2-5 | /6"-GC-XX613-G03_OCO1 | ELBO | G03 | 150 | 150 |  | ELBOW 90 DEG LR SMLS ASME B16.9 SCH 120 BW | ASTM A234 WPB | 1 | PCS
3507 | OCO2-5 | /6"-GC-XX613-G03_OCO1 | PIPE | G03 | 150 |  |  | PIPE SMLS ASME B36.10 SCH 120 BE | API 5L Gr.B | 1.1477 | MTR
3508 | OCO2-5 | /6"-GC-XX613-G03_OCO1 | OLET | G03 | 150 | 150 | 20 | SOCKOLET MSS SP 97 6000# SW SCH 120 X SCH 160 | ASTM A105 | 1 | PCS
3509 | OCO2-5 | /6"-GC-XX613-G03_OCO1 | PIPE | G03 | 150 |  |  | PIPE SMLS ASME B36.10 SCH 120 BE | API 5L Gr.B | 0.15 | MTR
3510 | OCO2-5 | /6"-GC-XX613-G03_OCO1 | FLAN | G03 | 150 | 150 |  | FLANGE WN ASME B16.5 900# RTJ SCH 120 | ASTM A105 | 1 | PCS
3511 | OCO2-5 | /6"-GC-XX613-G03_OCO1 | GASK | G03 | 150 | 150 |  | GASKET OCTAGONAL RING 900# RTJ R45 ASME B16.20 | SOFT IRON (ARMCO) MAX. HARDNESS 90 BHN | 1 | PCS
3512 | OCO2-5 | /6"-GC-XX613-G03_OCO1 | GASK | G03 | 150 | 150 |  | GASKET OCTAGONAL RING 900# RTJ R45 ASME B16.20 | SOFT IRON (ARMCO) MAX. HARDNESS 90 BHN | 1 | PCS
3513 | OCO2-5 | /6"-GC-XX620-G03P8_OCO1 | GASK | G03P8 | 150 | 150 |  | GASKET OCTAGONAL RING 900# RTJ R45 ASME B16.20 | SOFT IRON (ARMCO) MAX. HARDNESS 90 BHN | 1 | PCS
3514 | OCO2-5 | /6"-GC-XX620-G03P8_OCO1 | GASK | G03P8 | 150 | 150 |  | GASKET OCTAGONAL RING 900# RTJ R45 ASME B16.20 | SOFT IRON (ARMCO) MAX. HARDNESS 90 BHN | 1 | PCS
3515 | OCO2-5 | /6"-GC-XX620-G03P8_OCO1 | FLAN | G03P8 | 150 | 150 |  | FLANGE WN ASME B16.5 WT 11.13 MM 900# RTJ | ASTM A694 F65 | 1 | PCS
3516 | OCO2-5 | /6"-GC-XX620-G03P8_OCO1 | PIPE | G03P8 | 150 |  |  | PIPE SMLS ASME B36.10 WT 11.13 MM BE | API 5L Grade X65 PSL2 | 1.1147 | MTR
3517 | OCO2-5 | /6"-GC-XX620-G03P8_OCO1 | FLAN | G03P8 | 150 | 150 |  | FLANGE WN ASME B16.5 WT 11.13 MM 900# RTJ | ASTM A694 F65 | 1 | PCS
3518 | OCO2-5 | /6"-GC-XX620-G03P8_OCO1 | GASK | G03P8 | 150 | 150 |  | GASKET OCTAGONAL RING 900# RTJ R45 ASME B16.20 | SOFT IRON (ARMCO) MAX. HARDNESS 90 BHN | 1 | PCS
3519 | OCO2-5 | /6"-GC-XX620-G03P8_OCO1 | GASK | G03P8 | 150 | 150 |  | GASKET OCTAGONAL RING 900# RTJ R45 ASME B16.20 | SOFT IRON (ARMCO) MAX. HARDNESS 90 BHN | 1 | PCS
3520 | OCO2-5 | /6"-GC-XX620-G03P8_OCO1 | FLAN | G03P8 | 150 | 150 |  | FLANGE WN ASME B16.5 WT 11.13 MM 900# RTJ | ASTM A694 F65 | 1 | PCS
3521 | OCO2-5 | /6"-GC-XX620-G03P8_OCO1 | PIPE | G03P8 | 150 |  |  | PIPE SMLS ASME B36.10 WT 11.13 MM BE | API 5L Grade X65 PSL2 | 0.1 | MTR
3522 | OCO2-5 | /6"-GC-XX620-G03P8_OCO1 | TEE | G03P8 | 150 | 150 | 150 | TEE EQUAL SMLS ASME B16.9 WT 11.13 MM BW | ASTM A860 WPHY-65 | 1 | PCS
3523 | OCO2-5 | /6"-GC-XX620-G03P8_OCO1 | PIPE | G03P8 | 150 |  |  | PIPE SMLS ASME B36.10 WT 11.13 MM BE | API 5L Grade X65 PSL2 | 0.80345 | MTR
3524 | OCO2-5 | /6"-GC-XX620-G03P8_OCO1 | PIPE | G03P8 | 150 |  |  | PIPE SMLS ASME B36.10 WT 11.13 MM BE | API 5L Grade X65 PSL2 | 0.3 | MTR
3525 | OCO2-5 | /6"-GC-XX620-G03P8_OCO1 | PIPE | G03P8 | 150 |  |  | PIPE SMLS ASME B36.10 WT 11.13 MM BE | API 5L Grade X65 PSL2 | 1.0662 | MTR
3526 | OCO2-5 | /6"-GC-XX620-G03P8_OCO1 | PIPE | G03P8 | 150 |  |  | PIPE SMLS ASME B36.10 WT 11.13 MM BE | API 5L Grade X65 PSL2 | 0.6189 | MTR
3527 | OCO2-5 | /6"-GC-XX620-G03P8_OCO1 | FLAN | G03P8 | 150 | 150 |  | FLANGE WN ASME B16.5 WT 11.13 MM 900# RTJ | ASTM A694 F65 | 1 | PCS
3528 | OCO2-5 | /6"-GC-XX620-G03P8_OCO1 | GASK | G03P8 | 150 | 150 |  | GASKET OCTAGONAL RING 900# RTJ R45 ASME B16.20 | SOFT IRON (ARMCO) MAX. HARDNESS 90 BHN | 1 | PCS
3529 | OCO2-5 | /6"-GC-XX620-G03P8_OCO1 | GASK | G03P8 | 150 | 150 |  | GASKET OCTAGONAL RING 900# RTJ R45 ASME B16.20 | SOFT IRON (ARMCO) MAX. HARDNESS 90 BHN | 1 | PCS
3530 | OCO2-5 | /6"-GC-XX620-G03P8_OCO1 | FLAN | G03P8 | 150 | 150 |  | FLANGE WN ASME B16.5 WT 11.13 MM 900# RTJ | ASTM A694 F65 | 1 | PCS
3531 | OCO2-5 | /6"-GC-XX620-G03P8_OCO1 | PIPE | G03P8 | 150 |  |  | PIPE SMLS ASME B36.10 WT 11.13 MM BE | API 5L Grade X65 PSL2 | 0.6 | MTR
3532 | OCO2-5 | /6"-GC-XX620-G03P8_OCO1 | PIPE | G03P8 | 150 |  |  | PIPE SMLS ASME B36.10 WT 11.13 MM BE | API 5L Grade X65 PSL2 | 0.25919 | MTR
3533 | OCO2-5 | /6"-GC-XX620-G03P8_OCO1 | PIPE | G03P8 | 150 |  |  | PIPE SMLS ASME B36.10 WT 11.13 MM BE | API 5L Grade X65 PSL2 | 4.0299 | MTR
3534 | OCO2-5 | /6"-GC-XX620-G03P8_OCO1 | PIPE | G03P8 | 150 |  |  | PIPE SMLS ASME B36.10 WT 11.13 MM BE | API 5L Grade X65 PSL2 | 0.1 | MTR
3535 | OCO2-5 | /6"-GC-XX620-G03P8_OCO1 | PIPE | G03P8 | 150 |  |  | PIPE SMLS ASME B36.10 WT 11.13 MM BE | API 5L Grade X65 PSL2 | 1.7443 | MTR
3536 | OCO2-5 | /6"-GC-XX620-G03P8_OCO1 | FLAN | G03P8 | 150 | 150 |  | FLANGE WN ASME B16.5 WT 11.13 MM 900# RTJ | ASTM A694 F65 | 1 | PCS
3537 | OCO2-5 | /6"-GC-XX620-G03P8_OCO1 | ELBO | G03P8 | 150 | 150 |  | ELBOW 90 DEG LR SMLS ASME B16.9 WT 11.13 MM BW | ASTM A860 WPHY-65 | 1 | PCS
3538 | OCO2-5 | /6"-GC-XX620-G03P8_OCO1 | PIPE | G03P8 | 150 |  |  | PIPE SMLS ASME B36.10 WT 11.13 MM BE | API 5L Grade X65 PSL2 | 0.1 | MTR
3539 | OCO2-5 | /6"-GC-XX621-G03P8-HUC_OCO1 | PIPE | G03P8 | 150 |  |  | PIPE SMLS ASME B36.10 WT 11.13 MM BE | API 5L Grade X65 PSL2 | 2.8697 | MTR
3540 | OCO2-5 | /6"-GC-XX621-G03P8-HUC_OCO1 | PIPE | G03P8 | 150 |  |  | PIPE SMLS ASME B36.10 WT 11.13 MM BE | API 5L Grade X65 PSL2 | 1.8421 | MTR
3541 | OCO2-5 | /6"-GC-XX621-G03P8-HUC_OCO1 | PIPE | G03P8 | 150 |  |  | PIPE SMLS ASME B36.10 WT 11.13 MM BE | API 5L Grade X65 PSL2 | 0.34631 | MTR
3542 | OCO2-5 | /6"-GC-XX621-G03P8-HUC_OCO1 | PIPE | G03P8 | 150 |  |  | PIPE SMLS ASME B36.10 WT 11.13 MM BE | API 5L Grade X65 PSL2 | 0.1 | MTR
3543 | OCO2-5 | /6"-GC-XX621-G03P8-HUC_OCO1 | FLAN | G03P8 | 150 | 150 |  | FLANGE WN ASME B16.5 WT 11.13 MM 900# RTJ | ASTM A694 F65 | 1 | PCS
3544 | OCO2-5 | /6"-GC-XX621-G03P8-HUC_OCO1 | GASK | G03P8 | 150 | 150 |  | GASKET OCTAGONAL RING 900# RTJ R45 ASME B16.20 | SOFT IRON (ARMCO) MAX. HARDNESS 90 BHN | 1 | PCS
3545 | OCO2-5 | /6"-GC-XX621-G03P8-HUC_OCO1 | FLAN | G03P8 | 150 | 150 |  | FLANGE WN ASME B16.5 WT 11.13 MM 900# RTJ | ASTM A694 F65 | 1 | PCS
3546 | OCO2-7 | /6"-SW-XX605-G03P4_OCO1 | GASK | G03P4 | 150 | 150 |  | GASKET OCTAGONAL RING 900# RTJ R45 ASME B16.20 | SOFT IRON (ARMCO) MAX. HARDNESS 90 BHN | 1 | PCS
3547 | OCO2-7 | /6"-SW-XX605-G03P4_OCO1 | GASK | G03P4 | 150 | 150 |  | GASKET OCTAGONAL RING 900# RTJ R45 ASME B16.20 | SOFT IRON (ARMCO) MAX. HARDNESS 90 BHN | 1 | PCS
3548 | OCO2-7 | /6"-SW-XX605-G03P4_OCO1 | FLAN | G03P4 | 150 | 150 |  | FLANGE WN ASME B16.5 WT 11.13 MM 900# RTJ | ASTM A694 F65 | 1 | PCS
3549 | OCO2-7 | /6"-SW-XX605-G03P4_OCO1 | PIPE | G03P4 | 150 |  |  | PIPE SMLS ASME B36.10 WT 11.13 MM BE | API 5L Grade X65 PSL2 | 1.1147 | MTR
3550 | OCO2-7 | /6"-SW-XX605-G03P4_OCO1 | FLAN | G03P4 | 150 | 150 |  | FLANGE WN ASME B16.5 WT 11.13 MM 900# RTJ | ASTM A694 F65 | 1 | PCS
3551 | OCO2-7 | /6"-SW-XX605-G03P4_OCO1 | GASK | G03P4 | 150 | 150 |  | GASKET OCTAGONAL RING 900# RTJ R45 ASME B16.20 | SOFT IRON (ARMCO) MAX. HARDNESS 90 BHN | 1 | PCS
3552 | OCO2-7 | /6"-SW-XX605-G03P4_OCO1 | GASK | G03P4 | 150 | 150 |  | GASKET OCTAGONAL RING 900# RTJ R45 ASME B16.20 | SOFT IRON (ARMCO) MAX. HARDNESS 90 BHN | 1 | PCS
3553 | OCO2-7 | /6"-SW-XX605-G03P4_OCO1 | FLAN | G03P4 | 150 | 150 |  | FLANGE WN ASME B16.5 WT 11.13 MM 900# RTJ | ASTM A694 F65 | 1 | PCS
3554 | OCO2-7 | /6"-SW-XX605-G03P4_OCO1 | PIPE | G03P4 | 150 |  |  | PIPE SMLS ASME B36.10 WT 11.13 MM BE | API 5L Grade X65 PSL2 | 0.1 | MTR
3555 | OCO2-7 | /6"-SW-XX605-G03P4_OCO1 | TEE | G03P4 | 150 | 150 | 150 | TEE EQUAL SMLS ASME B16.9 WT 11.13 MM BW | ASTM A860 WPHY-65 | 1 | PCS
3556 | OCO2-7 | /6"-SW-XX605-G03P4_OCO1 | PIPE | G03P4 | 150 |  |  | PIPE SMLS ASME B36.10 WT 11.13 MM BE | API 5L Grade X65 PSL2 | 0.80345 | MTR
3557 | OCO2-7 | /6"-SW-XX605-G03P4_OCO1 | PIPE | G03P4 | 150 |  |  | PIPE SMLS ASME B36.10 WT 11.13 MM BE | API 5L Grade X65 PSL2 | 0.3 | MTR
3558 | OCO2-7 | /6"-SW-XX605-G03P4_OCO1 | PIPE | G03P4 | 150 |  |  | PIPE SMLS ASME B36.10 WT 11.13 MM BE | API 5L Grade X65 PSL2 | 1.0662 | MTR
3559 | OCO2-7 | /6"-SW-XX605-G03P4_OCO1 | PIPE | G03P4 | 150 |  |  | PIPE SMLS ASME B36.10 WT 11.13 MM BE | API 5L Grade X65 PSL2 | 0.6679 | MTR
3560 | OCO2-7 | /6"-SW-XX605-G03P4_OCO1 | FLAN | G03P4 | 150 | 150 |  | FLANGE WN ASME B16.5 WT 11.13 MM 900# RTJ | ASTM A694 F65 | 1 | PCS
3561 | OCO2-7 | /6"-SW-XX605-G03P4_OCO1 | GASK | G03P4 | 150 | 150 |  | GASKET OCTAGONAL RING 900# RTJ R45 ASME B16.20 | SOFT IRON (ARMCO) MAX. HARDNESS 90 BHN | 1 | PCS
3562 | OCO2-7 | /6"-SW-XX605-G03P4_OCO1 | GASK | G03P4 | 150 | 150 |  | GASKET OCTAGONAL RING 900# RTJ R45 ASME B16.20 | SOFT IRON (ARMCO) MAX. HARDNESS 90 BHN | 1 | PCS
3563 | OCO2-7 | /6"-SW-XX605-G03P4_OCO1 | FLAN | G03P4 | 150 | 150 |  | FLANGE WN ASME B16.5 WT 11.13 MM 900# RTJ | ASTM A694 F65 | 1 | PCS
3564 | OCO2-7 | /6"-SW-XX605-G03P4_OCO1 | PIPE | G03P4 | 150 |  |  | PIPE SMLS ASME B36.10 WT 11.13 MM BE | API 5L Grade X65 PSL2 | 0.6 | MTR
3565 | OCO2-7 | /6"-SW-XX605-G03P4_OCO1 | PIPE | G03P4 | 150 |  |  | PIPE SMLS ASME B36.10 WT 11.13 MM BE | API 5L Grade X65 PSL2 | 0.25919 | MTR
3566 | OCO2-7 | /6"-SW-XX605-G03P4_OCO1 | PIPE | G03P4 | 150 |  |  | PIPE SMLS ASME B36.10 WT 11.13 MM BE | API 5L Grade X65 PSL2 | 3.5309 | MTR
3567 | OCO2-7 | /6"-SW-XX605-G03P4_OCO1 | PIPE | G03P4 | 150 |  |  | PIPE SMLS ASME B36.10 WT 11.13 MM BE | API 5L Grade X65 PSL2 | 0.1 | MTR
3568 | OCO2-7 | /6"-SW-XX605-G03P4_OCO1 | PIPE | G03P4 | 150 |  |  | PIPE SMLS ASME B36.10 WT 11.13 MM BE | API 5L Grade X65 PSL2 | 0.54431 | MTR
3569 | OCO2-7 | /6"-SW-XX605-G03P4_OCO1 | FLAN | G03P4 | 150 | 150 |  | FLANGE WN ASME B16.5 WT 11.13 MM 900# RTJ | ASTM A694 F65 | 1 | PCS
3570 | OCO2-7 | /6"-SW-XX605-G03P4_OCO1 | PIPE | G03P4 | 150 |  |  | PIPE SMLS ASME B36.10 WT 11.13 MM BE | API 5L Grade X65 PSL2 | 0.1 | MTR
3571 | OCO2-7 | /6"-SW-XX606-G03P4-HUC_OCO1 | PIPE | G03P4 | 150 |  |  | PIPE SMLS ASME B36.10 WT 11.13 MM BE | API 5L Grade X65 PSL2 | 2.1697 | MTR
3572 | OCO2-7 | /6"-SW-XX606-G03P4-HUC_OCO1 | PIPE | G03P4 | 150 |  |  | PIPE SMLS ASME B36.10 WT 11.13 MM BE | API 5L Grade X65 PSL2 | 1.3921 | MTR
3573 | OCO2-7 | /6"-SW-XX606-G03P4-HUC_OCO1 | PIPE | G03P4 | 150 |  |  | PIPE SMLS ASME B36.10 WT 11.13 MM BE | API 5L Grade X65 PSL2 | 0.34636 | MTR
3574 | OCO2-7 | /6"-SW-XX606-G03P4-HUC_OCO1 | PIPE | G03P4 | 150 |  |  | PIPE SMLS ASME B36.10 WT 11.13 MM BE | API 5L Grade X65 PSL2 | 0.1 | MTR
3575 | OCO2-7 | /6"-SW-XX606-G03P4-HUC_OCO1 | FLAN | G03P4 | 150 | 150 |  | FLANGE WN ASME B16.5 WT 11.13 MM 900# RTJ | ASTM A694 F65 | 1 | PCS
3576 | OCO2-7 | /6"-SW-XX606-G03P4-HUC_OCO1 | GASK | G03P4 | 150 | 150 |  | GASKET OCTAGONAL RING 900# RTJ R45 ASME B16.20 | SOFT IRON (ARMCO) MAX. HARDNESS 90 BHN | 1 | PCS
3577 | OCO2-7 | /6"-SW-XX606-G03P4-HUC_OCO1 | FLAN | G03P4 | 150 | 150 |  | FLANGE WN ASME B16.5 WT 11.13 MM 900# RTJ | ASTM A694 F65 | 1 | PCS
3578 | OCO2-7 | /6"-SW-XX603-G03_OCO1 | GASK | G03 | 150 | 150 |  | GASKET OCTAGONAL RING 900# RTJ R45 ASME B16.20 | SOFT IRON (ARMCO) MAX. HARDNESS 90 BHN | 1 | PCS
3579 | OCO2-7 | /6"-SW-XX603-G03_OCO1 | FLAN | G03 | 150 | 150 |  | FLANGE WN ASME B16.5 900# RTJ SCH 120 | ASTM A105 | 1 | PCS
3580 | OCO2-7 | /6"-SW-XX603-G03_OCO1 | PIPE | G03 | 150 |  |  | PIPE SMLS ASME B36.10 SCH 120 BE | API 5L Gr.B | 3.115 | MTR
3581 | OCO2-7 | /6"-SW-XX603-G03_OCO1 | ELBO | G03 | 150 | 150 |  | ELBOW 90 DEG LR SMLS ASME B16.9 SCH 120 BW | ASTM A234 WPB | 1 | PCS
3582 | OCO2-7 | /6"-SW-XX603-G03_OCO1 | ELBO | G03 | 150 | 150 |  | ELBOW 90 DEG LR SMLS ASME B16.9 SCH 120 BW | ASTM A234 WPB | 1 | PCS
3583 | OCO2-7 | /6"-SW-XX603-G03_OCO1 | PIPE | G03 | 150 |  |  | PIPE SMLS ASME B36.10 SCH 120 BE | API 5L Gr.B | 3.5532 | MTR
3584 | OCO2-7 | /6"-SW-XX603-G03_OCO1 | ELBO | G03 | 150 | 150 |  | ELBOW 90 DEG LR SMLS ASME B16.9 SCH 120 BW | ASTM A234 WPB | 1 | PCS
3585 | OCO2-7 | /6"-SW-XX603-G03_OCO1 | ELBO | G03 | 150 | 150 |  | ELBOW 90 DEG LR SMLS ASME B16.9 SCH 120 BW | ASTM A234 WPB | 1 | PCS
3586 | OCO2-7 | /6"-SW-XX603-G03_OCO1 | PIPE | G03 | 150 |  |  | PIPE SMLS ASME B36.10 SCH 120 BE | API 5L Gr.B | 11.2056 | MTR
3587 | OCO2-7 | /6"-SW-XX603-G03_OCO1 | ELBO | G03 | 150 | 150 |  | ELBOW 90 DEG LR SMLS ASME B16.9 SCH 120 BW | ASTM A234 WPB | 1 | PCS
3588 | OCO2-7 | /6"-SW-XX603-G03_OCO1 | PIPE | G03 | 150 |  |  | PIPE SMLS ASME B36.10 SCH 120 BE | API 5L Gr.B | 2.1837 | MTR
3589 | OCO2-7 | /6"-SW-XX603-G03_OCO1 | ELBO | G03 | 150 | 150 |  | ELBOW 90 DEG LR SMLS ASME B16.9 SCH 120 BW | ASTM A234 WPB | 1 | PCS
3590 | OCO2-7 | /6"-SW-XX603-G03_OCO1 | PIPE | G03 | 150 |  |  | PIPE SMLS ASME B36.10 SCH 120 BE | API 5L Gr.B | 1.2 | MTR
3591 | OCO2-7 | /6"-SW-XX603-G03_OCO1 | ELBO | G03 | 150 | 150 |  | ELBOW 90 DEG LR SMLS ASME B16.9 SCH 120 BW | ASTM A234 WPB | 1 | PCS
3592 | OCO2-7 | /6"-SW-XX603-G03_OCO1 | PIPE | G03 | 150 |  |  | PIPE SMLS ASME B36.10 SCH 120 BE | API 5L Gr.B | 3.781 | MTR
3593 | OCO2-7 | /6"-SW-XX603-G03_OCO1 | ELBO | G03 | 150 | 150 |  | ELBOW 90 DEG LR SMLS ASME B16.9 SCH 120 BW | ASTM A234 WPB | 1 | PCS
3594 | OCO2-7 | /6"-SW-XX603-G03_OCO1 | ELBO | G03 | 150 | 150 |  | ELBOW 90 DEG LR SMLS ASME B16.9 SCH 120 BW | ASTM A234 WPB | 1 | PCS
3595 | OCO2-7 | /6"-SW-XX603-G03_OCO1 | PIPE | G03 | 150 |  |  | PIPE SMLS ASME B36.10 SCH 120 BE | API 5L Gr.B | 0.15 | MTR
3596 | OCO2-7 | /6"-SW-XX603-G03_OCO1 | FLAN | G03 | 150 | 150 |  | FLANGE WN ASME B16.5 900# RTJ SCH 120 | ASTM A105 | 1 | PCS
3597 | OCO2-7 | /6"-SW-XX603-G03_OCO1 | GASK | G03 | 150 | 150 |  | GASKET OCTAGONAL RING 900# RTJ R45 ASME B16.20 | SOFT IRON (ARMCO) MAX. HARDNESS 90 BHN | 1 | PCS
3598 | OCO2-7 | /6"-SW-XX603-G03_OCO1 | GASK | G03 | 150 | 150 |  | GASKET OCTAGONAL RING 900# RTJ R45 ASME B16.20 | SOFT IRON (ARMCO) MAX. HARDNESS 90 BHN | 1 | PCS
3599 | OCO2-7 | /6"-SW-XX603-G03_OCO1 | FLAN | G03 | 150 | 150 |  | FLANGE WN ASME B16.5 900# RTJ SCH 120 | ASTM A105 | 1 | PCS
3600 | OCO2-7 | /6"-SW-XX603-G03_OCO1 | ELBO | G03 | 150 | 150 |  | ELBOW 90 DEG LR SMLS ASME B16.9 SCH 120 BW | ASTM A234 WPB | 1 | PCS
3601 | OCO2-7 | /6"-SW-XX603-G03_OCO1 | PIPE | G03 | 150 |  |  | PIPE SMLS ASME B36.10 SCH 120 BE | API 5L Gr.B | 0.1 | MTR
3602 | OCO2-7 | /6"-SW-XX603-G03_OCO1 | OLET | G03 | 150 | 150 | 20 | SOCKOLET MSS SP 97 6000# SW SCH 120 X SCH 160 | ASTM A105 | 1 | PCS
3603 | OCO2-7 | /6"-SW-XX603-G03_OCO1 | PIPE | G03 | 150 |  |  | PIPE SMLS ASME B36.10 SCH 120 BE | API 5L Gr.B | 0.3 | MTR
3604 | OCO2-7 | /6"-SW-XX603-G03_OCO1 | OLET | G03 | 150 | 150 | 50 | WELDOLET MSS SP 97 SCH 120 X SCH 160 BW | ASTM A105 | 1 | PCS
3605 | OCO2-7 | /6"-SW-XX603-G03_OCO1 | PIPE | G03 | 150 |  |  | PIPE SMLS ASME B36.10 SCH 120 BE | API 5L Gr.B | 0.15 | MTR
3606 | OCO2-7 | /6"-SW-XX603-G03_OCO1 | FLAN | G03 | 150 | 150 |  | FLANGE WN ASME B16.5 900# RTJ SCH 120 | ASTM A105 | 1 | PCS
3607 | OCO2-7 | /6"-SW-XX603-G03_OCO1 | GASK | G03 | 150 | 150 |  | GASKET OCTAGONAL RING 900# RTJ R45 ASME B16.20 | SOFT IRON (ARMCO) MAX. HARDNESS 90 BHN | 1 | PCS
3608 | OCO2-7 | /6"-SW-XX603-G03_OCO1 | GASK | G03 | 150 | 150 |  | GASKET OCTAGONAL RING 900# RTJ R45 ASME B16.20 | SOFT IRON (ARMCO) MAX. HARDNESS 90 BHN | 1 | PCS
NOTE:
1. No contingency on quantity is considered.
2. This MTO to be refer together with Piping Material Class Specification (Oil WHP) - MY-SKO-10-PI-SP-1001-00.