## GCB (BASE)
ITEM NO. | IDENTIFIER | TYPE | PIPING CLASS | SIZE 1 (DN) | SIZE 2 (DN) | SIZE 3 (DN) | DESCRIPTION | MATERIAL | QUANTITY | UNIT | REMARKS
1 | GCB (BASE) | PIPE | B03 | 80 | - | - | PIPE SMLS ASME B36.10 SCH 40 BE | API 5L Gr.B | 0.97032 | MTR
2 | GCB (BASE) | PIPE | B03 | 100 | - | - | PIPE SMLS ASME B36.10 SCH 40 BE | API 5L Gr.B | 14.8777 | MTR
3 | GCB (BASE) | PIPE | B03 | 150 | - | - | PIPE SMLS ASME B36.10 SCH 40 BE | API 5L Gr.B | 50.8389 | MTR
4 | GCB (BASE) | PIPE | F03 | 25 | - | - | PIPE SMLS ASME B36.10 SCH 160 PE | API 5L Gr.B | 0.35 | MTR
5 | GCB (BASE) | PIPE | F03 | 40 | - | - | PIPE SMLS ASME B36.10 SCH 160 PE | API 5L Gr.B | 0.1 | MTR
6 | GCB (BASE) | PIPE | F03 | 100 | - | - | PIPE SMLS ASME B36.10 SCH 80 BE | API 5L Gr.B | 41.5552 | MTR
7 | GCB (BASE) | PIPE | F03 | 150 | - | - | PIPE SMLS ASME B36.10 SCH 80 BE | API 5L Gr.B | 42.779 | MTR
8 | GCB (BASE) | PIPE | F03 | 200 | - | - | PIPE SMLS ASME B36.10 SCH 80 BE | API 5L Gr.B | 0.174 | MTR
9 | GCB (BASE) | PIPE | F03 | 250 | - | - | PIPE SMLS ASME B36.10 SCH 80 BE | API 5L Gr.B | 7.252 | MTR
LOW TEMPERATURE CARBON STEEL - PIPES
10 | GCB (BASE) | PIPE | B23 | 100 | - | - | PIPE SMLS ASME B36.10 SCH 40 BE | ASTM A333 Gr.6 | 4.2607 | MTR
11 | GCB (BASE) | PIPE | B23 | 200 | - | - | PIPE SMLS ASME B36.10 SCH 20 BE | ASTM A333 Gr.6 | 3.7033 | MTR
12 | GCB (BASE) | PIPE | B23 | 250 | - | - | PIPE SMLS ASME B36.10 SCH 20 BE | ASTM A333 Gr.6 | 36.3241 | MTR
13 | GCB (BASE) | PIPE | F23 | 100 | - | - | PIPE SMLS ASME B36.10 SCH 80 BE | ASTM A333 Gr.6 | 0.67479 | MTR
GRE - PIPES
14 | GCB (BASE) | PIPE | B94 | 100 | - | - | PIPE PE ISO 14692 | GRE - MANUFACTURER STANDARD - DRY SERVICE | 19.4236 | MTR | NOTE 3
15 | GCB (BASE) | PIPE | B94 | 150 | - | - | PIPE PE ISO 14692 | GRE - MANUFACTURER STANDARD - DRY SERVICE | 24.5163 | MTR | NOTE 3
16 | GCB (BASE) | PIPE | B94 | 200 | - | - | PIPE PE ISO 14692 | GRE - MANUFACTURER STANDARD - DRY SERVICE | 23.5197 | MTR | NOTE 3
UPVC - PIPES
17 | GCB (BASE) | PIPE | B87 | 80 | - | - | PIPE SCH 40 PE ASTM D1785 | UPVC PER MANUFACTURER STANDARD | 1.1416 | MTR | NOTE 4
18 | GCB (BASE) | PIPE | B87 | 100 | - | - | PIPE SCH 40 PE ASTM D1785 | UPVC PER MANUFACTURER STANDARD | 85.5142 | MTR | NOTE 4
19 | GCB (BASE) | PIPE | B87 | 100 | - | - | PIPE SCH 40 PE ASTM D1785 | UPVC PER MANUFACTURER STANDARD | 36.8967 | MTR | NOTE 4 HUC SCOPE
20 | GCB (BASE) | PIPE | B87 | 150 | - | - | PIPE SCH 40 PE ASTM D1785 | UPVC PER MANUFACTURER STANDARD | 53.3606 | MTR | NOTE 4
21 | GCB (BASE) | PIPE | B87 | 200 | - | - | PIPE SCH 40 PE ASTM D1785 | UPVC PER MANUFACTURER STANDARD | 22.4722 | MTR | NOTE 4
22 | GCB (BASE) | PIPE | B87 | 200 | - | - | PIPE SCH 40 PE ASTM D1785 | UPVC PER MANUFACTURER STANDARD | 13.0157 | MTR | NOTE 4 HUC SCOPE
DUPLEX STAINLESS STEEL - PIPES
23 | GCB (BASE) | PIPE | F70 | 100 | - | - | PIPE SMLS ASME B36.19 SCH 40S BE | ASTM A790 UNS S31803 | 14.0888 | MTR
24 | GCB (BASE) | PIPE | F70 | 150 | - | - | PIPE SMLS ASME B36.19 SCH 40S BE | ASTM A790 UNS S31803 | 6.2231 | MTR
25 | GCB (BASE) | PIPE | F70 | 250 | - | - | PIPE SMLS ASME B36.19 SCH 40S BE | ASTM A790 UNS S31803 | 6.3401 | MTR
CARBON STEEL - FITTINGS
26 | GCB (BASE) | TEE | B03 | 80 | 80 | 80 | TEE EQUAL SMLS ASME B16.9 SCH 40 BW | ASTM A234 WPB | 1 | PCS
27 | GCB (BASE) | TEE | B03 | 100 | 100 | 100 | TEE EQUAL SMLS ASME B16.9 SCH 40 BW | ASTM A234 WPB | 2 | PCS
28 | GCB (BASE) | TEE | B03 | 100 | 100 | 80 | TEE RED SMLS ASME B16.9 SCH 40 BW | ASTM A234 WPB | 1 | PCS
29 | GCB (BASE) | TEE | B03 | 150 | 150 | 100 | TEE RED SMLS ASME B16.9 SCH 40 BW | ASTM A234 WPB | 1 | PCS
30 | GCB (BASE) | TEE | F03 | 150 | 150 | 80 | TEE RED SMLS ASME B16.9 SCH 80 BW | ASTM A234 WPB | 1 | PCS
31 | GCB (BASE) | TEE | F03 | 150 | 150 | 150 | TEE EQUAL SMLS ASME B16.9 SCH 80 BW | ASTM A234 WPB | 1 | PCS
32 | GCB (BASE) | TEE | F03 | 150 | 150 | 50 | TEE RED SMLS ASME B16.9 SCH 80 BW | ASTM A234 WPB | 1 | PCS
33 | GCB (BASE) | TEE | F03 | 250 | 250 | 100 | TEE RED SMLS ASME B16.9 SCH 80 BW | ASTM A234 WPB | 2 | PCS
34 | GCB (BASE) | TEE | F03 | 250 | 250 | 150 | TEE RED SMLS ASME B16.9 SCH 40S BW | ASTM A234 WPB | 1 | PCS
35 | GCB (BASE) | TEE | F03 | 250 | 250 | 200 | TEE RED SMLS ASME B16.9 SCH 80 BW | ASTM A234 WPB | 1 | PCS
36 | GCB (BASE) | TEE | F03 | 250 | 250 | 250 | TEE EQUAL SMLS ASME B16.9 SCH 80 BW | ASTM A234 WPB | 5 | PCS
37 | GCB (BASE) | ELBOW | B03 | 80 | 80 | - | ELBOW 90 DEG LR SMLS ASME B16.9 SCH 40 BW | ASTM A234 WPB | 4 | PCS
38 | GCB (BASE) | ELBOW | B03 | 100 | 100 | - | ELBOW 90 DEG LR SMLS ASME B16.9 SCH 40 BW | ASTM A234 WPB | 4 | PCS
39 | GCB (BASE) | ELBOW | B03 | 150 | 150 | - | ELBOW 90 DEG LR SMLS ASME B16.9 SCH 40 BW | ASTM A234 WPB | 4 | PCS
40 | GCB (BASE) | ELBOW | B03 | 150 | 150 | - | ELBOW 45 DEG LR SMLS ASME B16.9 SCH 40 BW | ASTM A234 WPB | 2 | PCS
41 | GCB (BASE) | ELBOW | F03 | 25 | 25 | - | ELBOW 90 DEG SMLS ASME B16.11 6000# SW | ASTM A105N | 1 | PCS
42 | GCB (BASE) | ELBOW | F03 | 100 | 100 | - | ELBOW 90 DEG LR SMLS ASME B16.9 SCH 80 BW | ASTM A234 WPB | 18 | PCS
43 | GCB (BASE) | ELBOW | F03 | 150 | 150 | - | ELBOW 90 DEG LR SMLS ASME B16.9 SCH 80 BW | ASTM A234 WPB | 23 | PCS
44 | GCB (BASE) | ELBOW | F03 | 150 | 150 | - | ELBOW 45 DEG LR SMLS ASME B16.9 SCH 80 BW | ASTM A234 WPB | 3 | PCS
45 | GCB (BASE) | ELBOW | F03 | 200 | 200 | - | ELBOW 90 DEG LR SMLS ASME B16.9 SCH 80 BW | ASTM A234 WPB | 1 | PCS
46 | GCB (BASE) | ELBOW | F03 | 250 | 250 | - | ELBOW 90 DEG LR SMLS ASME B16.9 SCH 80 BW | ASTM A234 WPB | 3 | PCS
47 | GCB (BASE) | REDUCER | B03 | 100 | 50 | - | REDUCER CONC SMLS ASME B16.9 SCH 40 X SCH 80 BW | ASTM A234 WPB | 1 | PCS
48 | GCB (BASE) | REDUCER | F03 | 100 | 80 | - | REDUCER CONC SMLS ASME B16.9 SCH 80 BW | ASTM A234 WPB | 2 | PCS
49 | GCB (BASE) | REDUCER | F03 | 100 | 50 | - | REDUCER CONC SMLS ASME B16.9 SCH 80 X SCH 160 BW | ASTM A234 WPB | 1 | PCS
50 | GCB (BASE) | REDUCER | F03 | 150 | 100 | - | REDUCER CONC SMLS ASME B16.9 SCH 80 BW | ASTM A234 WPB | 2 | PCS
51 | GCB (BASE) | REDUCER | F03 | 150 | 80 | - | REDUCER CONC SMLS ASME B16.9 SCH 80 BW | ASTM A234 WPB | 2 | PCS
52 | GCB (BASE) | REDUCER | F03 | 200 | 150 | - | REDUCER CONC SMLS ASME B16.9 SCH 80 BW | ASTM A234 WPB | 2 | PCS
53 | GCB (BASE) | CAP | F03 | 20 | 20 | - | CAP ASME B16.11 6000# SW | ASTM A105N | 7 | PCS
54 | GCB (BASE) | CAP | F03 | 25 | 25 | - | CAP ASME B16.11 6000# SW | ASTM A105N | 1 | PCS
55 | GCB (BASE) | CAP | F03 | 250 | 250 | - | CAP SMLS ASME B16.9 SCH 40S BW | ASTM A234 WPB | 2 | PCS
56 | GCB (BASE) | OLET | F03 | 100 | 100 | 20 | SOCKOLET MSS SP 97 6000# SW | ASTM A105 | 4 | PCS
57 | GCB (BASE) | OLET | F03 | 150 | 150 | 20 | SOCKOLET MSS SP 97 6000# SW | ASTM A105 | 4 | PCS
58 | GCB (BASE) | OLET | F03 | 150 | 150 | 25 | SOCKOLET MSS SP 97 6000# SW | ASTM A105 | 3 | PCS
59 | GCB (BASE) | OLET | F03 | 150 | 150 | 40 | SOCKOLET MSS SP 97 6000# SW | ASTM A105 | 1 | PCS
60 | GCB (BASE) | OLET | F03 | 250 | 250 | 50 | WELDOLET MSS SP 97 SCH 80 X SCH 160 BW | ASTM A105 | 2 | PCS
61 | GCB (BASE) | OLET | F03 | 250 | 250 | 20 | SOCKOLET MSS SP 97 6000# SW | ASTM A105 | 5 | PCS
62 | GCB (BASE) | OLET | F03 | 250 | 250 | 25 | SOCKOLET MSS SP 97 6000# SW | ASTM A105 | 1 | PCS
63 | GCB (BASE) | OLET | F03 | 250 | 250 | 40 | FLANGOLET 600# RF (PROJECTION=150MM) SCH 80 X SCH 160 | ASTM A105 | 1 | PCS
LOW TEMPERATURE CARBON STEEL - FITTINGS
64 | GCB (BASE) | TEE | B23 | 250 | 250 | 100 | TEE RED SMLS ASME B16.9 SCH 20 X SCH 40 BW | ASTM A420 WPL6 | 6 | PCS
65 | GCB (BASE) | TEE | B23 | 250 | 250 | 200 | TEE RED SMLS ASME B16.9 SCH 20 BW | ASTM A420 WPL6 | 2 | PCS
66 | GCB (BASE) | ELBOW | B23 | 100 | 100 | - | ELBOW 90 DEG LR SMLS ASME B16.9 SCH 40 BW | ASTM A420 WPL6 | 1 | PCS
67 | GCB (BASE) | ELBOW | B23 | 200 | 200 | - | ELBOW 90 DEG LR SMLS ASME B16.9 SCH 20 BW | ASTM A420 WPL6 | 2 | PCS
68 | GCB (BASE) | ELBOW | B23 | 250 | 250 | - | ELBOW 90 DEG LR SMLS ASME B16.9 SCH 20 BW | ASTM A420 WPL6 | 8 | PCS
69 | GCB (BASE) | ELBOW | B23 | 250 | 250 | - | ELBOW 45 DEG LR SMLS ASME B16.9 SCH 20 BW | ASTM A420 WPL6 | 2 | PCS
70 | GCB (BASE) | ELBOW | B23 | 400 | 400 | - | ELBOW 90 DEG LR SMLS ASME B16.9 SCH 20 BW | ASTM A420 WPL6 | 1 | PCS
71 | GCB (BASE) | ELBOW | F23 | 100 | 100 | - | ELBOW 90 DEG LR SMLS/WLD ASME B16.9 SCH 80 BW | ASTM A420 WPL6/WPL6W | 1 | PCS
72 | GCB (BASE) | REDUCER | B23 | 100 | 80 | - | REDUCER ECC SMLS ASME B16.9 SCH 40 BW | ASTM A420 WPL6 | 1 | PCS
73 | GCB (BASE) | REDUCER | B23 | 200 | 100 | - | REDUCER ECC SMLS ASME B16.9 SCH 20 X SCH 40 BW | ASTM A420 WPL6 | 2 | PCS
74 | GCB (BASE) | REDUCER | B23 | 400 | 250 | - | REDUCER CONC SMLS ASME B16.9 SCH 20 BW | ASTM A420 WPL6 | 1 | PCS
75 | GCB (BASE) | REDUCER | B23 | 450 | 250 | - | REDUCER CONC SMLS/WLD ASME B16.9 SCH 20 BW | ASTM A420 WPL6/WPL6W | 1 | PCS
76 | GCB (BASE) | CAP | B23 | 20 | 20 | - | CAP ASME B16.11 6000# SW | ASTM A350 LF2 CL. 1 | 2 | PCS
77 | GCB (BASE) | OLET | B23 | 200 | 200 | 20 | SOCKOLET MSS SP 97 6000# SW | ASTM A350 LF2 CL. 1 | 2 | PCS
78 | GCB (BASE) | OLET | B23 | 250 | 250 | 80 | WELDOLET MSS SP 97 SCH 20 X SCH 40 BW | ASTM A350 LF2 CL. 1 | 1 | PCS
79 | GCB (BASE) | OLET | B23 | 250 | 250 | 50 | WELDOLET MSS SP 97 SCH 20 X SCH 80 BW | ASTM A350 LF2 CL. 1 | 4 | PCS
GRE - FITTINGS
80 | GCB (BASE) | TEE | B94 | 150 | 150 | 150 | TEE, PE, FIG.40 | GRE - MANUFACTURER STANDARD - DRY SERVICE | 1 | PCS | NOTE 3
81 | GCB (BASE) | TEE | B94 | 200 | 200 | 200 | TEE, PE, FIG.40 | GRE - MANUFACTURER STANDARD - DRY SERVICE | 5 | PCS | NOTE 3
82 | GCB (BASE) | ELBOW | B94 | 100 | 100 | - | 45 DEG ELBOW, PE, FIG.30 | GRE - MANUFACTURER STANDARD - DRY SERVICE | 2 | PCS | NOTE 3
83 | GCB (BASE) | ELBOW | B94 | 100 | 100 | - | 90 DEG ELBOW, PE, FIG.20 | GRE - MANUFACTURER STANDARD - DRY SERVICE | 7 | PCS | NOTE 3
84 | GCB (BASE) | ELBOW | B94 | 150 | 150 | - | 90 DEG ELBOW, PE, FIG.20 | GRE - MANUFACTURER STANDARD - DRY SERVICE | 10 | PCS | NOTE 3
85 | GCB (BASE) | ELBOW | B94 | 200 | 200 | - | 45 DEG ELBOW, PE, FIG.30 | GRE - MANUFACTURER STANDARD - DRY SERVICE | 2 | PCS | NOTE 3
86 | GCB (BASE) | ELBOW | B94 | 200 | 200 | - | 90 DEG ELBOW, PE, FIG.20 | GRE - MANUFACTURER STANDARD - DRY SERVICE | 11 | PCS | NOTE 3
87 | GCB (BASE) | REDUCER | B94 | 150 | 100 | - | REDUCER, CONC, PE, FIG.60 | GRE - MANUFACTURER STANDARD - DRY SERVICE | 1 | PCS | NOTE 3
88 | GCB (BASE) | REDUCER | B94 | 200 | 100 | - | REDUCER, CONC, PE, FIG.60 | GRE - MANUFACTURER STANDARD - DRY SERVICE | 4 | PCS | NOTE 3
89 | GCB (BASE) | REDUCER | B94 | 200 | 150 | - | REDUCER, CONC, PE, FIG.60 | GRE - MANUFACTURER STANDARD - DRY SERVICE | 2 | PCS | NOTE 3
90 | GCB (BASE) | OLET | B94 | 200 | 200 | 20 | THREADED MNPT SADDLE, FIG.47JF | GRE - MANUFACTURER STANDARD - DRY SERVICE | 1 | PCS | NOTE 3
UPVC - FITTINGS
91 | GCB (BASE) | TEE | B87 | 100 | 100 | 100 | TEE EQUAL SCH 40 UPVC SOCKET TYPE | UPVC PER MANUFACTURER STANDARD | 10 | PCS | NOTE 4 HUC SCOPE
92 | GCB (BASE) | TEE | B87 | 150 | 150 | 100 | TEE REDUCING SCH 40 UPVC SOCKET TYPE | UPVC PER MANUFACTURER STANDARD | 13 | PCS | NOTE 4
93 | GCB (BASE) | TEE | B87 | 150 | 150 | 150 | TEE EQUAL SCH 40 UPVC SOCKET TYPE | UPVC PER MANUFACTURER STANDARD | 2 | PCS | NOTE 4
94 | GCB (BASE) | TEE | B87 | 200 | 200 | 100 | TEE REDUCING SCH 40 UPVC SOCKET TYPE | UPVC PER MANUFACTURER STANDARD | 2 | PCS | NOTE 4
95 | GCB (BASE) | TEE | B87 | 200 | 200 | 80 | TEE REDUCING SCH 40 UPVC SOCKET TYPE | UPVC PER MANUFACTURER STANDARD | 1 | PCS | NOTE 4
96 | GCB (BASE) | TEE | B87 | 200 | 200 | 200 | TEE EQUAL SCH 40 UPVC SOCKET TYPE | UPVC PER MANUFACTURER STANDARD | 4 | PCS | NOTE 4
97 | GCB (BASE) | ELBOW | B87 | 80 | 80 | - | ELBOW 90 DEG SCH 40 UPVC SOCKET TYPE | UPVC PER MANUFACTURER STANDARD | 1 | PCS | NOTE 4
98 | GCB (BASE) | ELBOW | B87 | 100 | 100 | - | ELBOW 45 DEG SCH 40 UPVC SOCKET TYPE | UPVC PER MANUFACTURER STANDARD | 2 | PCS | NOTE 4
99 | GCB (BASE) | ELBOW | B87 | 100 | 100 | - | ELBOW 90 DEG SCH 40 UPVC SOCKET TYPE | UPVC PER MANUFACTURER STANDARD | 41 | PCS | NOTE 4
100 | GCB (BASE) | ELBOW | B87 | 100 | 100 | - | ELBOW 90 DEG SCH 40 UPVC SOCKET TYPE | UPVC PER MANUFACTURER STANDARD | 19 | PCS | NOTE 4 HUC SCOPE
101 | GCB (BASE) | ELBOW | B87 | 150 | 150 | - | ELBOW 45 DEG SCH 40 UPVC SOCKET TYPE | UPVC PER MANUFACTURER STANDARD | 2 | PCS | NOTE 4
102 | GCB (BASE) | ELBOW | B87 | 150 | 150 | - | ELBOW 90 DEG SCH 40 UPVC SOCKET TYPE | UPVC PER MANUFACTURER STANDARD | 6 | PCS | NOTE 4
103 | GCB (BASE) | ELBOW | B87 | 200 | 200 | - | ELBOW 45 DEG SCH 40 UPVC SOCKET TYPE | UPVC PER MANUFACTURER STANDARD | 2 | PCS | NOTE 4
104 | GCB (BASE) | ELBOW | B87 | 200 | 200 | - | ELBOW 90 DEG SCH 40 UPVC SOCKET TYPE | UPVC PER MANUFACTURER STANDARD | 1 | PCS | NOTE 4
105 | GCB (BASE) | ELBOW | B87 | 200 | 200 | - | ELBOW 90 DEG SCH 40 UPVC SOCKET TYPE | UPVC PER MANUFACTURER STANDARD | 3 | PCS | NOTE 4 HUC SCOPE
DUPLEX STAINLESS STEEL - FITTINGS
106 | GCB (BASE) | TEE | F70 | 150 | 150 | 150 | TEE EQUAL SMLS ASME B16.9 SCH 80 BW | ASTM A815-CL WP-S UNS S31803 | 10 | PCS
107 | GCB (BASE) | TEE | F70 | 250 | 250 | 100 | TEE RED SMLS ASME B16.9 SCH 40S BW | ASTM A815-CL WP-S UNS S31803 | 1 | PCS
108 | GCB (BASE) | TEE | F70 | 250 | 250 | 150 | TEE RED SMLS ASME B16.9 SCH 40S BW | ASTM A815-CL WP-S UNS S31803 | 10 | PCS
109 | GCB (BASE) | ELBOW | F70 | 100 | 100 | - | ELBOW 90 DEG LR SMLS ASME B16.9 SCH 40S BW | ASTM A815-CL WP-S UNS S31803 | 8 | PCS
110 | GCB (BASE) | ELBOW | F70 | 150 | 150 | - | ELBOW 90 DEG LR SMLS ASME B16.9 SCH 40S BW | ASTM A815-CL WP-S UNS S31803 | 2 | PCS
111 | GCB (BASE) | ELBOW | F70 | 150 | 150 | - | ELBOW 45 DEG LR SMLS ASME B16.9 SCH 40S BW | ASTM A815-CL WP-S UNS S31803 | 10 | PCS
112 | GCB (BASE) | OLET | F70 | 150 | 150 | 50 | WELDOLET MSS SP 97 SCH 40S X SCH 80S BW | ASTM A182-F51 | 1 | PCS
113 | GCB (BASE) | OLET | F70 | 150 | 150 | 25 | SOCKOLET MSS SP 97 3000# SW | ASTM A182-F51 | 1 | PCS
114 | GCB (BASE) | OLET | F70 | 250 | 250 | 50 | WELDOLET MSS SP 97 SCH 40S X SCH 80S BW | ASTM A182-F51 | 1 | PCS
115 | GCB (BASE) | OLET | F70 | 250 | 250 | 25 | SOCKOLET MSS SP 97 3000# SW | ASTM A182-F51 | 1 | PCS
CARBON STEEL - FLANGES
116 | GCB (BASE) | FLANGE | B03 | 50 | 50 | - | FLANGE WN ASME B16.5 150# RF SCH 80 | ASTM A105 | 1 | PCS
117 | GCB (BASE) | FLANGE | B03 | 80 | 80 | - | FLANGE WN ASME B16.5 150# RF SCH 40 | ASTM A105 | 2 | PCS
118 | GCB (BASE) | FLANGE | B03 | 100 | 100 | - | FLANGE WN ASME B16.5 150# RF SCH 40 | ASTM A105 | 4 | PCS
119 | GCB (BASE) | FLANGE | B03 | 150 | 150 | - | FLANGE WN ASME B16.5 150# RF SCH 40 | ASTM A105 | 4 | PCS
120 | GCB (BASE) | FLANGE | F03 | 20 | 20 | - | FLANGE SW RF 600# SCH 160 | ASTM A105 | 5 | PCS
121 | GCB (BASE) | FLANGE | F03 | 40 | 40 | - | FLANGE SW RF 600# SCH 160 | ASTM A105 | 1 | PCS
122 | GCB (BASE) | FLANGE | F03 | 50 | 50 | - | FLANGE WN ASME B16.5 600# RF SCH 160 | ASTM A105 | 1 | PCS
123 | GCB (BASE) | FLANGE | F03 | 80 | 80 | - | FLANGE WN ASME B16.5 600# RF SCH 80 | ASTM A105 | 4 | PCS
124 | GCB (BASE) | FLANGE | F03 | 100 | 100 | - | FLANGE WN ASME B16.5 600# RF SCH 80 | ASTM A105 | 12 | PCS
125 | GCB (BASE) | FLANGE | F03 | 150 | 150 | - | FLANGE WN ASME B16.5 600# RF SCH 80 C/W SS316L WELD OVERLAY 3MM THK AT FLANGE SEALING SURFACE | ASTM A105 | 1 | PCS | WELD OVERLAY FLANGE
126 | GCB (BASE) | FLANGE | F03 | 150 | 150 | - | FLANGE WN ASME B16.5 600# RF SCH 80 | ASTM A105 | 23 | PCS
127 | GCB (BASE) | FLANGE | F03 | 200 | 200 | - | FLANGE WN ASME B16.5 600# RF SCH 80 | ASTM A105 | 4 | PCS
128 | GCB (BASE) | FLANGE | F03 | 250 | 250 | - | FLANGE WN ASME B16.5 600# RF SCH 80 C/W SS316L WELD OVERLAY 3MM THK AT FLANGE SEALING SURFACE | ASTM A105 | 1 | PCS | WELD OVERLAY FLANGE
129 | GCB (BASE) | FLANGE | F03 | 250 | 250 | - | FLANGE WN ASME B16.5 600# RF SCH 80 | ASTM A105 | 7 | PCS
130 | GCB (BASE) | BLIND FLANGE | B03 | 80 | 80 | - | FLANGE BLIND ASME B16.5 150# RF | ASTM A105 | 1 | PCS
131 | GCB (BASE) | BLIND FLANGE | B03 | 100 | 100 | - | FLANGE BLIND ASME B16.5 150# RF | ASTM A105 | 2 | PCS
132 | GCB (BASE) | BLIND FLANGE | B03 | 150 | 150 | - | FLANGE BLIND ASME B16.5 150# RF | ASTM A105 | 2 | PCS
133 | GCB (BASE) | BLIND FLANGE | F03 | 250 | 250 | - | FLANGE BLIND ASME B16.5 600# RF | ASTM A105 | 2 | PCS
134 | GCB (BASE) | SPECTACLE BLIND | F03 | 150 | 150 | - | SPECTACLE BLIND ASME B16.48 600# RF | ASTM A516 GRADE 70N | 1 | PCS
135 | GCB (BASE) | SPECTACLE BLIND | F03 | 200 | 200 | - | SPACER RING 600# RF ASME B16.48 | ASTM A516 GRADE 70N | 1 | PCS
LOW TEMPERATURE CARBON STEEL - FLANGES
136 | GCB (BASE) | FLANGE | B23 | 80 | 80 | - | FLANGE WN ASME B16.5 150# RF SCH 40 | ASTM A350 LF2 CL. 1 | 1 | PCS
137 | GCB (BASE) | FLANGE | B23 | 100 | 100 | - | FLANGE WN ASME B16.5 150# RF SCH 40 | ASTM A350 LF2 CL. 1 | 1 | PCS
138 | GCB (BASE) | FLANGE | B23 | 100 | 100 | - | FLANGE (MATCHING) WN ASME B16.5 600# RF SCH 40 | ASTM A350 LF2 CL. 1 | 3 | PCS
139 | GCB (BASE) | FLANGE | B23 | 200 | 200 | - | FLANGE WN ASME B16.5 150# RF SCH 20 | ASTM A350 LF2 CL. 1 | 4 | PCS
140 | GCB (BASE) | FLANGE | B23 | 250 | 250 | - | FLANGE WN ASME B16.5 150# RF SCH 20 | ASTM A350 LF2 CL. 1 | 3 | PCS
141 | GCB (BASE) | FLANGE | B23 | 400 | 400 | - | FLANGE WN ASME B16.5 150# RF SCH 20 | ASTM A350 LF2 CL. 1 | 1 | PCS
142 | GCB (BASE) | FLANGE | B23 | 450 | 450 | - | FLANGE WN ASME B16.5 150# RF SCH 20 | ASTM A350 LF2 CL. 1 | 1 | PCS
143 | GCB (BASE) | FLANGE | F23 | 100 | 100 | - | FLANGE WN ASME B16.5 600# RF SCH 80 | ASTM A350 LF2 CL. 1 | 2 | PCS
144 | GCB (BASE) | BLIND FLANGE | B23 | 250 | 250 | - | FLANGE BLIND ASME B16.5 150# RF | ASTM A350 LF2 CL. 1 | 1 | PCS
145 | GCB (BASE) | SPECTACLE BLIND | B23 | 400 | 400 | - | PADDLE SPACER ASME B16.48 150# RF | ASTM A516 GRADE 70N | 1 | PCS
146 | GCB (BASE) | SPECTACLE BLIND | B23 | 450 | 450 | - | PADDLE SPACER ASME B16.48 150# RF | ASTM A516 GRADE 70N | 1 | PCS
GRE - FLANGES
147 | GCB (BASE) | FLANGE | B94 | 100 | 100 | - | FLANGE, FF, 150#, FIG.10 | GRE - MANUFACTURER STANDARD - DRY SERVICE | 3 | PCS | NOTE 3
148 | GCB (BASE) | FLANGE | B94 | 150 | 150 | - | FLANGE, FF, 150#, FIG.10 | GRE - MANUFACTURER STANDARD - DRY SERVICE | 8 | PCS | NOTE 3
149 | GCB (BASE) | FLANGE | B94 | 200 | 200 | - | FLANGE, FF, 150#, FIG.10 | GRE - MANUFACTURER STANDARD - DRY SERVICE | 21 | PCS | NOTE 3
150 | GCB (BASE) | BLIND FLANGE | B94 | 200 | 200 | - | BLIND FLANGE, 150#, FIG.16 | GRE - MANUFACTURER STANDARD - DRY SERVICE | 1 | PCS | NOTE 3
UPVC - FLANGES
151 | GCB (BASE) | FLANGE | B87 | 80 | 80 | - | FLANGE SCH 40 SOCKET TYPE UPVC 150# FF | UPVC PER MANUFACTURER STANDARD | 1 | PCS | NOTE 4
152 | GCB (BASE) | FLANGE | B87 | 100 | 100 | - | FLANGE SCH 40 SOCKET TYPE UPVC 150# FF | UPVC PER MANUFACTURER STANDARD | 18 | PCS | NOTE 4
153 | GCB (BASE) | FLANGE | B87 | 100 | 100 | - | FLANGE SCH 40 SOCKET TYPE UPVC 150# FF | UPVC PER MANUFACTURER STANDARD | 15 | PCS | NOTE 4 HUC SCOPE"
154 | GCB (BASE) | FLANGE | B87 | 150 | 150 | - | FLANGE SCH 40 SOCKET TYPE UPVC 150# FF | UPVC PER MANUFACTURER STANDARD | 3 | PCS | NOTE 4
155 | GCB (BASE) | FLANGE | B87 | 200 | 200 | - | FLANGE SCH 40 SOCKET TYPE UPVC 150# FF | UPVC PER MANUFACTURER STANDARD | 4 | PCS | NOTE 4
156 | GCB (BASE) | FLANGE | B87 | 200 | 200 | - | FLANGE SCH 40 SOCKET TYPE UPVC 150# FF | UPVC PER MANUFACTURER STANDARD | 1 | PCS | NOTE 4 HUC SCOPE"
157 | GCB (BASE) | BLIND FLANGE | B87 | 100 | 100 | - | FLANGE BLIND UPVC 150# FF | UPVC PER MANUFACTURER STANDARD | 5 | PCS | NOTE 4 HUC SCOPE"
158 | GCB (BASE) | BLIND FLANGE | B87 | 150 | 150 | - | FLANGE BLIND UPVC 150# FF | UPVC PER MANUFACTURER STANDARD | 3 | PCS | NOTE 4
159 | GCB (BASE) | BLIND FLANGE | B87 | 200 | 200 | - | FLANGE BLIND UPVC 150# FF | UPVC PER MANUFACTURER STANDARD | 3 | PCS | NOTE 4
DUPLEX STAINLESS STEEL - FLANGES
160 | GCB (BASE) | FLANGE | F70 | 50 | 50 | - | FLANGE WN ASME B16.5 600# RF SCH 80S | ASTM A182-F51 | 2 | PCS
161 | GCB (BASE) | FLANGE | F70 | 100 | 100 | - | FLANGE WN ANSI B16.5 600# RF SCH 40S | ASTM A182-F51 | 3 | PCS
162 | GCB (BASE) | FLANGE | F70 | 150 | 150 | - | FLANGE WN ANSI B16.5 600# RF SCH 40S | ASTM A182-F51 | 2 | PCS
163 | GCB (BASE) | FLANGE | F70 | 150 | 150 | - | MATCHING FLANGE WN ASME B16.5 SCH 40S 2500# RTJ | ASTM A182-F51 | 20 | PCS
164 | GCB (BASE) | FLANGE | F70 | 250 | 250 | - | FLANGE WN ANSI B16.5 600# RF SCH 40S | ASTM A182-F51 | 2 | PCS
165 | GCB (BASE) | BLIND FLANGE | F70 | 150 | 150 | - | FLANGE BLIND ASME B16.5 600# RF | ASTM A182-F51 | 1 | PCS
166 | GCB (BASE) | BLIND FLANGE | F70 | 250 | 250 | - | FLANGE BLIND ASME B16.5 600# RF | ASTM A182-F51 | 1 | PCS
NOTE:
1. NO CONTINGENCY ON QUANTITY IS CONSIDERED.
2. THIS MTO TO BE REFER TOGETHER WITH PIPING MATERIAL CLASS SPECIFICATION (GAS WHP) - MY-SKO-10-PI-SP-0101-00.
3. GRE PIPE, FITTINGS, FLANGES AND GASKET COMPONENTS FOR PIPE CLASS B94 SHALL BE FINALISED BY VENDOR. VENDOR TO ALSO FINALISE BOLT LENGTH.
4. UPVC PIPE, FITTINGS, FLANGES AND GASKET COMPONENTS FOR PIPE CLASS B87 SHALL BE FINALISED BY VENDOR. VENDOR TO ALSO FINALISE BOLT LENGTH.
5. BIDDER SHALL COMPLY TO PROJECT PIPING MATERIAL CLASS SPECIFICATION, PIPING DESIGN BASIS AND OTHER PROJECT / COMPANY SPECIFICATIONS AND STANDARDS INCLUDING BUT NOT LIMITED TO THOSE ANNEXED TO THIS DOCUMENT.
6. IN THE EVENT OF ANY INCONSISTENCY BETWEEN COMPANY SUPPLIED DOCUMENTS SUCH AS THE PROJECT PARTICULAR SPECIFICATIONS, COMPANY SPECIFICATIONS, AND INTERNATIONAL CODE AND STANDARDS CITED IN THE DOCUMENT, THE MOST STRINGENT REQUIREMENT SHALL PREVAIL UNLESS OTHERWISE ADVISED BY THE COMPANY.
7. BIDDER shall reply 'PTTEP MFDP - Deviation List' for any deviation/non-compliance or recommendation with regards to project requirement - BIDDER to submit even if no deviation present. Submission of the deviation list is MANDATORY with stamp, sign and date. BIDDERS who do not comply will not be considered for this package.
ITEM NO. | IDENTIFIER | TYPE | PIPING CLASS | SIZE 1 (DN) | SIZE 2 (DN) | SIZE 3 (DN) | DESCRIPTION | MATERIAL | QUANTITY | UNIT | REMARKS
DUPLEX STAINLESS STEEL - PIPES
1 | GCB1-1 | PIPE | J70 | 20 | - | - | PIPE SMLS ASME B36.19 SCH 80S PE | ASTM A790 UNS S31803 | 0.15 | MTR
2 | GCB1-1 | PIPE | J70 | 50 | - | - | PIPE SMLS ASME B36.10 WT 6.7 MM BE | ASTM A790 UNS S31803 | 0.72735 | MTR
3 | GCB1-1 | PIPE | J70 | 150 | - | - | PIPE SMLS ASME B36.10 WT 18.5 MM BE | ASTM A790 UNS S31803 | 4.3352 | MTR
4 | GCB1-1 | PIPE | J70 | 150 | - | - | PIPE SMLS ASME B36.10 WT 18.5 MM BE | ASTM A790 UNS S31803 | 12.7616 | MTR | HUC SCOPE
DUPLEX STAINLESS STEEL - FITTINGS
5 | GCB1-1 | TEE | J70 | 150 | 150 | 150 | TEE EQUAL SMLS ASME B16.9 WT 18.50 MM BW | ASTM A815-CL WP-S UNS S31803 | 8 | PCS
6 | GCB1-1 | TEE | J70 | 150 | 150 | 150 | TEE EQUAL SMLS ASME B16.9 WT 18.50 MM BW | ASTM A815-CL WP-S UNS S31803 | 8 | PCS | HUC SCOPE
7 | GCB1-1 | ELBOW | J70 | 50 | 50 | 50 | ELBOW 90 DEG LR SMLS ASME B16.9 WT 6.7MM BW | ASTM A815-CL WP-S UNS S31803 | 1 | PCS
8 | GCB1-1 | REDUCER | J70 | 150 | 80 | - | REDUCER ECC SMLS ASME B16.9 WT 18.5 MM X WT 9.8 MM BW | ASTM A815-CL WP-S UNS S31803 | 1 | PCS | HUC SCOPE
9 | GCB1-1 | CAP | J70 | 150 | 150 | - | CAP SMLS ASME B16.9 WT 18.5 MM BW | ASTM A815-CL WP-S UNS S31803 | 6 | PCS
10 | GCB1-1 | CAP | J70 | 150 | 150 | - | CAP SMLS ASME B16.9 WT 18.5 MM BW | ASTM A815-CL WP-S UNS S31803 | 7 | PCS | HUC SCOPE
11 | GCB1-1 | OLET | J70 | 150 | 150 | 20 | SOCKOLET MSS SP 97 9000# SW | ASTM A182-F51 | 1 | PCS
12 | GCB1-1 | OLET | J70 | 150 | 150 | 40 | SOCKOLET MSS SP 97 9000# SW | ASTM A182-F51 | 1 | PCS
13 | GCB1-1 | OLET | J70 | 150 | 150 | 50 | WELDOLET MSS SP 97 WT 18.5 MM X WT 6.7 MM BW | ASTM A182-F51 | 2 | PCS
DUPLEX STAINLESS STEEL - FLANGES
14 | GCB1-1 | FLANGE | J70 | 20 | 20 | - | FLANGE WN ASME B16.5 2500# RTJ SCH 80S | ASTM A182-F51 | 1 | PCS
15 | GCB1-1 | FLANGE | J70 | 40 | 40 | - | FLANGE WN ASME B16.5 2500# RTJ WT 5.3 MM | ASTM A182-F51 | 1 | PCS
16 | GCB1-1 | FLANGE | J70 | 50 | 50 | - | FLANGE WN ASME B16.5 2500# RTJ WT 6.7 MM | ASTM A182-F51 | 2 | PCS
17 | GCB1-1 | FLANGE | J70 | 80 | 80 | - | 3-1/8" FLANGE WN API 5000# RTJ WT 9.8 MM, C/W WELD NECK ADAPTER MATCHING PIPE OD=168.3 MM, WT 18.5 MM | ASTM A182-F51 | 1 | PCS | HUC SCOPE
18 | GCB1-1 | FLANGE | J70 | 150 | 150 | - | FLANGE WN ASME B16.5 2500# RTJ WT 18.5 MM | ASTM A182-F51 | 7 | PCS
19 | GCB1-1 | FLANGE | J70 | 150 | 150 | - | FLANGE WN ASME B16.5 2500# RTJ WT 18.5 MM | ASTM A182-F51 | 1 | PCS | HUC SCOPE
20 | GCB1-1 | BLIND FLANGE | J70 | 50 | 50 | - | FLANGE BLIND ASME B16.5 2500# RTJ | ASTM A182-F51 | 1 | PCS
21 | GCB1-1 | BLIND FLANGE | J70 | 150 | 150 | - | FLANGE BLIND ASME B16.5 2500# RTJ | ASTM A182-F51 | 1 | PCS
22 | GCB1-1 | BLIND FLANGE | J70 | 150 | 150 | - | FLANGE BLIND ASME B16.5 2500# RTJ | ASTM A182-F51 | 1 | PCS | HUC SCOPE
NOTE:
1. NO CONTINGENCY ON QUANTITY IS CONSIDERED.
ITEM NO. | IDENTIFIER | TYPE | PIPING CLASS | SIZE 1 (DN) | SIZE 2 (DN) | SIZE 3 (DN) | DESCRIPTION | MATERIAL | QUANTITY | UNIT | REMARKS
DUPLEX STAINLESS STEEL - PIPES
1 | GCB1-2 | PIPE | J70 | 20 | - | - | PIPE SMLS ASME B36.19 SCH 80S PE | ASTM A790 UNS S31803 | 0.15 | MTR
2 | GCB1-2 | PIPE | J70 | 50 | - | - | PIPE SMLS ASME B36.10 WT 6.7 MM BE | ASTM A790 UNS S31803 | 0.6615 | MTR
3 | GCB1-2 | PIPE | J70 | 150 | - | - | PIPE SMLS ASME B36.10 WT 18.5 MM BE | ASTM A790 UNS S31803 | 3.8726 | MTR
4 | GCB1-2 | PIPE | J70 | 150 | - | - | PIPE SMLS ASME B36.10 WT 18.5 MM BE | ASTM A790 UNS S31803 | 9.8392 | MTR | HUC SCOPE
DUPLEX STAINLESS STEEL - FITTINGS
5 | GCB1-2 | TEE | J70 | 150 | 150 | 150 | TEE EQUAL SMLS ASME B16.9 WT 18.50 MM BW | ASTM A815-CL WP-S UNS S31803 | 9 | PCS
6 | GCB1-2 | TEE | J70 | 150 | 150 | 150 | TEE EQUAL SMLS ASME B16.9 WT 18.50 MM BW | ASTM A815-CL WP-S UNS S31803 | 9 | PCS | HUC SCOPE
7 | GCB1-2 | ELBOW | J70 | 50 | 50 | 50 | ELBOW 90 DEG LR SMLS ASME B16.9 WT 6.7MM BW | ASTM A815-CL WP-S UNS S31803 | 1 | PCS
8 | GCB1-2 | REDUCER | J70 | 150 | 80 | - | REDUCER ECC SMLS ASME B16.9 WT 18.5 MM X WT 9.8 MM BW | ASTM A815-CL WP-S UNS S31803 | 1 | PCS | HUC SCOPE
9 | GCB1-2 | CAP | J70 | 150 | 150 | - | CAP SMLS ASME B16.9 WT 18.5 MM BW | ASTM A815-CL WP-S UNS S31803 | 7 | PCS
10 | GCB1-2 | CAP | J70 | 150 | 150 | - | CAP SMLS ASME B16.9 WT 18.5 MM BW | ASTM A815-CL WP-S UNS S31803 | 8 | PCS | HUC SCOPE
11 | GCB1-2 | OLET | J70 | 150 | 150 | 20 | SOCKOLET MSS SP 97 9000# SW | ASTM A182-F51 | 1 | PCS
12 | GCB1-2 | OLET | J70 | 150 | 150 | 40 | SOCKOLET MSS SP 97 9000# SW | ASTM A182-F51 | 1 | PCS
13 | GCB1-2 | OLET | J70 | 150 | 150 | 50 | WELDOLET MSS SP 97 WT 18.5 MM X WT 6.7 MM BW | ASTM A182-F51 | 2 | PCS
DUPLEX STAINLESS STEEL - FLANGES
14 | GCB1-2 | FLANGE | J70 | 20 | 20 | - | FLANGE WN ASME B16.5 2500# RTJ SCH 80S | ASTM A182-F51 | 1 | PCS
15 | GCB1-2 | FLANGE | J70 | 40 | 40 | - | FLANGE WN ASME B16.5 2500# RTJ WT 5.3 MM | ASTM A182-F51 | 1 | PCS
16 | GCB1-2 | FLANGE | J70 | 50 | 50 | - | FLANGE WN ASME B16.5 2500# RTJ WT 6.7 MM | ASTM A182-F51 | 2 | PCS
17 | GCB1-2 | FLANGE | J70 | 80 | 80 | - | 3-1/8" FLANGE WN API 5000# RTJ WT 9.8 MM, C/W WELD NECK ADAPTER MATCHING PIPE OD=168.3 MM, WT 18.5 MM | ASTM A182-F51 | 1 | PCS | HUC SCOPE
18 | GCB1-2 | FLANGE | J70 | 150 | 150 | - | FLANGE WN ASME B16.5 2500# RTJ WT 18.5 MM | ASTM A182-F51 | 7 | PCS
19 | GCB1-2 | FLANGE | J70 | 150 | 150 | - | FLANGE WN ASME B16.5 2500# RTJ WT 18.5 MM | ASTM A182-F51 | 1 | PCS | HUC SCOPE
20 | GCB1-2 | BLIND FLANGE | J70 | 50 | 50 | - | FLANGE BLIND ASME B16.5 2500# RTJ | ASTM A182-F51 | 1 | PCS
21 | GCB1-2 | BLIND FLANGE | J70 | 150 | 150 | - | FLANGE BLIND ASME B16.5 2500# RTJ | ASTM A182-F51 | 1 | PCS
22 | GCB1-2 | BLIND FLANGE | J70 | 150 | 150 | - | FLANGE BLIND ASME B16.5 2500# RTJ | ASTM A182-F51 | 1 | PCS | HUC SCOPE
NOTE:
1. NO CONTINGENCY ON QUANTITY IS CONSIDERED.
2. THIS MTO TO BE REFER TOGETHER WITH PIPING MATERIAL CLASS SPECIFICATION (GAS WHP) - MY-SKO-10-PI-SP-0101-00.
ITEM NO. | IDENTIFIER | TYPE | PIPING CLASS | SIZE 1 (DN) | SIZE 2 (DN) | SIZE 3 (DN) | DESCRIPTION | MATERIAL | QUANTITY | UNIT | REMARKS
DUPLEX STAINLESS STEEL - PIPES
1 | GCB1-3 | PIPE | J70 | 20 | - | - | PIPE SMLS ASME B36.19 SCH 80S PE | ASTM A790 UNS S31803 | 0.2 | MTR
2 | GCB1-3 | PIPE | J70 | 50 | - | - | PIPE SMLS ASME B36.10 WT 6.7 MM BE | ASTM A790 UNS S31803 | 0.6615 | MTR
3 | GCB1-3 | PIPE | J70 | 150 | - | - | PIPE SMLS ASME B36.10 WT 18.5 MM BE | ASTM A790 UNS S31803 | 4.9742 | MTR
4 | GCB1-3 | PIPE | J70 | 150 | - | - | PIPE SMLS ASME B36.10 WT 18.5 MM BE | ASTM A790 UNS S31803 | 9.4822 | MTR | HUC SCOPE
DUPLEX STAINLESS STEEL - FITTINGS
5 | GCB1-3 | TEE | J70 | 150 | 150 | 150 | TEE EQUAL SMLS ASME B16.9 WT 18.50 MM BW | ASTM A815-CL WP-S UNS S31803 | 8 | PCS
6 | GCB1-3 | TEE | J70 | 150 | 150 | 150 | TEE EQUAL SMLS ASME B16.9 WT 18.50 MM BW | ASTM A815-CL WP-S UNS S31803 | 8 | PCS | HUC SCOPE
7 | GCB1-3 | ELBOW | J70 | 50 | 50 | 50 | ELBOW 90 DEG LR SMLS ASME B16.9 WT 6.7MM BW | ASTM A815-CL WP-S UNS S31803 | 1 | PCS
8 | GCB1-3 | REDUCER | J70 | 150 | 80 | - | REDUCER ECC SMLS ASME B16.9 WT 18.5 MM X WT 9.8 MM BW | ASTM A815-CL WP-S UNS S31803 | 1 | PCS | HUC SCOPE
9 | GCB1-3 | CAP | J70 | 150 | 150 | - | CAP SMLS ASME B16.9 WT 18.5 MM BW | ASTM A815-CL WP-S UNS S31803 | 6 | PCS
10 | GCB1-3 | CAP | J70 | 150 | 150 | - | CAP SMLS ASME B16.9 WT 18.5 MM BW | ASTM A815-CL WP-S UNS S31803 | 7 | PCS | HUC SCOPE
11 | GCB1-3 | OLET | J70 | 150 | 150 | 20 | SOCKOLET MSS SP 97 9000# SW | ASTM A182-F51 | 1 | PCS
12 | GCB1-3 | OLET | J70 | 150 | 150 | 40 | SOCKOLET MSS SP 97 9000# SW | ASTM A182-F51 | 1 | PCS
13 | GCB1-3 | OLET | J70 | 150 | 150 | 50 | WELDOLET MSS SP 97 WT 18.5 MM X WT 6.7 MM BW | ASTM A182-F51 | 2 | PCS
DUPLEX STAINLESS STEEL - FLANGES
14 | GCB1-3 | FLANGE | J70 | 20 | 20 | - | FLANGE WN ASME B16.5 2500# RTJ SCH 80S | ASTM A182-F51 | 1 | PCS
15 | GCB1-3 | FLANGE | J70 | 40 | 40 | - | FLANGE WN ASME B16.5 2500# RTJ WT 5.3 MM | ASTM A182-F51 | 1 | PCS
16 | GCB1-3 | FLANGE | J70 | 50 | 50 | - | FLANGE WN ASME B16.5 2500# RTJ WT 6.7 MM | ASTM A182-F51 | 2 | PCS
17 | GCB1-3 | FLANGE | J70 | 80 | 80 | - | 3-1/8" FLANGE WN API 5000# RTJ WT 9.8 MM, C/W WELD NECK ADAPTER MATCHING PIPE OD=168.3 MM, WT 18.5 MM | ASTM A182-F51 | 1 | PCS | HUC SCOPE
18 | GCB1-3 | FLANGE | J70 | 150 | 150 | - | FLANGE WN ASME B16.5 2500# RTJ WT 18.5 MM | ASTM A182-F51 | 7 | PCS
19 | GCB1-3 | FLANGE | J70 | 150 | 150 | - | FLANGE WN ASME B16.5 2500# RTJ WT 18.5 MM | ASTM A182-F51 | 1 | PCS | HUC SCOPE
20 | GCB1-3 | BLIND FLANGE | J70 | 50 | 50 | - | FLANGE BLIND ASME B16.5 2500# RTJ | ASTM A182-F51 | 1 | PCS
21 | GCB1-3 | BLIND FLANGE | J70 | 150 | 150 | - | FLANGE BLIND ASME B16.5 2500# RTJ | ASTM A182-F51 | 1 | PCS
22 | GCB1-3 | BLIND FLANGE | J70 | 150 | 150 | - | FLANGE BLIND ASME B16.5 2500# RTJ | ASTM A182-F51 | 1 | PCS | HUC SCOPE
NOTE:
1. NO CONTINGENCY ON QUANTITY IS CONSIDERED.
2. THIS MTO TO BE REFER TOGETHER WITH PIPING MATERIAL CLASS SPECIFICATION (GAS WHP) - MY-SKO-10-PI-SP-0101-00.
ITEM NO. | IDENTIFIER | TYPE | PIPING CLASS | SIZE 1 (DN) | SIZE 2 (DN) | SIZE 3 (DN) | DESCRIPTION | MATERIAL | QUANTITY | UNIT | REMARKS
DUPLEX STAINLESS STEEL - PIPES
1 | GCB1-4 | PIPE | J70 | 20 | - | - | PIPE SMLS ASME B36.19 SCH 80S PE | ASTM A790 UNS S31803 | 0.15 | MTR
2 | GCB1-4 | PIPE | J70 | 50 | - | - | PIPE SMLS ASME B36.10 WT 6.7 MM BE | ASTM A790 UNS S31803 | 0.6615 | MTR
3 | GCB1-4 | PIPE | J70 | 150 | - | - | PIPE SMLS ASME B36.10 WT 18.5 MM BE | ASTM A790 UNS S31803 | 4.2661 | MTR
4 | GCB1-4 | PIPE | J70 | 150 | - | - | PIPE SMLS ASME B36.10 WT 18.5 MM BE | ASTM A790 UNS S31803 | 11.5934 | MTR | HUC SCOPE
DUPLEX STAINLESS STEEL - FITTINGS
5 | GCB1-4 | TEE | J70 | 150 | 150 | 150 | TEE EQUAL SMLS ASME B16.9 WT 18.50 MM BW | ASTM A815-CL WP-S UNS S31803 | 8 | PCS
6 | GCB1-4 | TEE | J70 | 150 | 150 | 150 | TEE EQUAL SMLS ASME B16.9 WT 18.50 MM BW | ASTM A815-CL WP-S UNS S31803 | 8 | PCS | HUC SCOPE
7 | GCB1-4 | ELBOW | J70 | 50 | 50 | 50 | ELBOW 90 DEG LR SMLS ASME B16.9 WT 6.7MM BW | ASTM A815-CL WP-S UNS S31803 | 1 | PCS
8 | GCB1-4 | REDUCER | J70 | 150 | 80 | - | REDUCER ECC SMLS ASME B16.9 WT 18.5 MM X WT 9.8 MM BW | ASTM A815-CL WP-S UNS S31803 | 1 | PCS | HUC SCOPE
9 | GCB1-4 | CAP | J70 | 150 | 150 | - | CAP SMLS ASME B16.9 WT 18.5 MM BW | ASTM A815-CL WP-S UNS S31803 | 6 | PCS
10 | GCB1-4 | CAP | J70 | 150 | 150 | - | CAP SMLS ASME B16.9 WT 18.5 MM BW | ASTM A815-CL WP-S UNS S31803 | 7 | PCS | HUC SCOPE
11 | GCB1-4 | OLET | J70 | 150 | 150 | 20 | SOCKOLET MSS SP 97 9000# SW | ASTM A182-F51 | 1 | PCS
12 | GCB1-4 | OLET | J70 | 150 | 150 | 40 | SOCKOLET MSS SP 97 9000# SW | ASTM A182-F51 | 1 | PCS
13 | GCB1-4 | OLET | J70 | 150 | 150 | 50 | WELDOLET MSS SP 97 WT 18.5 MM X WT 6.7 MM BW | ASTM A182-F51 | 2 | PCS
DUPLEX STAINLESS STEEL - FLANGES
14 | GCB1-4 | FLANGE | J70 | 20 | 20 | - | FLANGE WN ASME B16.5 2500# RTJ SCH 80S | ASTM A182-F51 | 1 | PCS
15 | GCB1-4 | FLANGE | J70 | 40 | 40 | - | FLANGE WN ASME B16.5 2500# RTJ WT 5.3 MM | ASTM A182-F51 | 1 | PCS
16 | GCB1-4 | FLANGE | J70 | 50 | 50 | - | FLANGE WN ASME B16.5 2500# RTJ WT 6.7 MM | ASTM A182-F51 | 2 | PCS
17 | GCB1-4 | FLANGE | J70 | 80 | 80 | - | 3-1/8" FLANGE WN API 5000# RTJ WT 9.8 MM, C/W WELD NECK ADAPTER MATCHING PIPE OD=168.3 MM, WT 18.5 MM | ASTM A182-F51 | 1 | PCS | HUC SCOPE
18 | GCB1-4 | FLANGE | J70 | 150 | 150 | - | FLANGE WN ASME B16.5 2500# RTJ WT 18.5 MM | ASTM A182-F51 | 7 | PCS
19 | GCB1-4 | FLANGE | J70 | 150 | 150 | - | FLANGE WN ASME B16.5 2500# RTJ WT 18.5 MM | ASTM A182-F51 | 1 | PCS | HUC SCOPE
20 | GCB1-4 | BLIND FLANGE | J70 | 50 | 50 | - | FLANGE BLIND ASME B16.5 2500# RTJ | ASTM A182-F51 | 1 | PCS
21 | GCB1-4 | BLIND FLANGE | J70 | 150 | 150 | - | FLANGE BLIND ASME B16.5 2500# RTJ | ASTM A182-F51 | 1 | PCS
22 | GCB1-4 | BLIND FLANGE | J70 | 150 | 150 | - | FLANGE BLIND ASME B16.5 2500# RTJ | ASTM A182-F51 | 1 | PCS | HUC SCOPE
NOTE:
1. NO CONTINGENCY ON QUANTITY IS CONSIDERED.
2. THIS MTO TO BE REFER TOGETHER WITH PIPING MATERIAL CLASS SPECIFICATION (GAS WHP) - MY-SKO-10-PI-SP-0101-00.
ITEM NO. | IDENTIFIER | TYPE | PIPING CLASS | SIZE 1 (DN) | SIZE 2 (DN) | SIZE 3 (DN) | DESCRIPTION | MATERIAL | QUANTITY | UNIT | REMARKS
DUPLEX STAINLESS STEEL - PIPES
1 | GCB1-5 | PIPE | J70 | 50 | - | - | PIPE SMLS ASME B36.10 WT 6.7 MM BE | ASTM A790 UNS S31803 | 0.6615 | MTR
2 | GCB1-5 | PIPE | J70 | 150 | - | - | PIPE SMLS ASME B36.10 WT 18.5 MM BE | ASTM A790 UNS S31803 | 4.2511 | MTR
3 | GCB1-5 | PIPE | J70 | 150 | - | - | PIPE SMLS ASME B36.10 WT 18.5 MM BE | ASTM A790 UNS S31803 | 10.5373 | MTR | HUC SCOPE
DUPLEX STAINLESS STEEL - FITTINGS
4 | GCB1-5 | TEE | J70 | 150 | 150 | 150 | TEE EQUAL SMLS ASME B16.9 WT 18.50 MM BW | ASTM A815-CL WP-S UNS S31803 | 7 | PCS
5 | GCB1-5 | TEE | J70 | 150 | 150 | 150 | TEE EQUAL SMLS ASME B16.9 WT 18.50 MM BW | ASTM A815-CL WP-S UNS S31803 | 10 | PCS | HUC SCOPE
6 | GCB1-5 | ELBOW | J70 | 50 | 50 | 50 | ELBOW 90 DEG LR SMLS ASME B16.9 WT 6.7MM BW | ASTM A815-CL WP-S UNS S31803 | 1 | PCS
7 | GCB1-5 | REDUCER | J70 | 150 | 80 | - | REDUCER ECC SMLS ASME B16.9 WT 18.5 MM X WT 9.8 MM BW | ASTM A815-CL WP-S UNS S31803 | 1 | PCS | HUC SCOPE
8 | GCB1-5 | CAP | J70 | 150 | 150 | - | CAP SMLS ASME B16.9 WT 18.5 MM BW | ASTM A815-CL WP-S UNS S31803 | 5 | PCS
9 | GCB1-5 | CAP | J70 | 150 | 150 | - | CAP SMLS ASME B16.9 WT 18.5 MM BW | ASTM A815-CL WP-S UNS S31803 | 9 | PCS | HUC SCOPE
10 | GCB1-5 | OLET | J70 | 150 | 150 | 20 | SOCKOLET MSS SP 97 9000# SW | ASTM A182-F51 | 1 | PCS
11 | GCB1-5 | OLET | J70 | 150 | 150 | 40 | SOCKOLET MSS SP 97 9000# SW | ASTM A182-F51 | 1 | PCS
12 | GCB1-5 | OLET | J70 | 150 | 150 | 50 | WELDOLET MSS SP 97 WT 18.5 MM X WT 6.7 MM BW | ASTM A182-F51 | 2 | PCS
NOTE:
1. NO CONTINGENCY ON QUANTITY IS CONSIDERED.
2. THIS MTO TO BE REFER TOGETHER WITH PIPING MATERIAL CLASS SPECIFICATION (GAS WHP) - MY-SKO-10-PI-SP-0101-00.
ITEM NO. | IDENTIFIER | TYPE | PIPING CLASS | SIZE 1 (DN) | SIZE 2 (DN) | SIZE 3 (DN) | DESCRIPTION | MATERIAL | QUANTITY | UNIT | REMARKS
DUPLEX STAINLESS STEEL - PIPES
1 | GCB1-6 | PIPE | J70 | 20 | - | - | PIPE SMLS ASME B36.19 SCH 80S PE | ASTM A790 UNS S31803 | 0.15 | MTR
2 | GCB1-6 | PIPE | J70 | 50 | - | - | PIPE SMLS ASME B36.10 WT 6.7 MM BE | ASTM A790 UNS S31803 | 0.6615 | MTR
3 | GCB1-6 | PIPE | J70 | 150 | - | - | PIPE SMLS ASME B36.10 WT 18.5 MM BE | ASTM A790 UNS S31803 | 4.6987 | MTR
4 | GCB1-6 | PIPE | J70 | 150 | - | - | PIPE SMLS ASME B36.10 WT 18.5 MM BE | ASTM A790 UNS S31803 | 9.7687 | MTR | HUC SCOPE
DUPLEX STAINLESS STEEL - FITTINGS
5 | GCB1-6 | TEE | J70 | 150 | 150 | 150 | TEE EQUAL SMLS ASME B16.9 WT 18.50 MM BW | ASTM A815-CL WP-S UNS S31803 | 7 | PCS
6 | GCB1-6 | TEE | J70 | 150 | 150 | 150 | TEE EQUAL SMLS ASME B16.9 WT 18.50 MM BW | ASTM A815-CL WP-S UNS S31803 | 8 | PCS | HUC SCOPE
7 | GCB1-6 | ELBOW | J70 | 50 | 50 | 50 | ELBOW 90 DEG LR SMLS ASME B16.9 WT 6.7MM BW | ASTM A815-CL WP-S UNS S31803 | 1 | PCS
8 | GCB1-6 | REDUCER | J70 | 150 | 80 | - | REDUCER ECC SMLS ASME B16.9 WT 18.5 MM X WT 9.8 MM BW | ASTM A815-CL WP-S UNS S31803 | 1 | PCS | HUC SCOPE
9 | GCB1-6 | CAP | J70 | 150 | 150 | - | CAP SMLS ASME B16.9 WT 18.5 MM BW | ASTM A815-CL WP-S UNS S31803 | 5 | PCS
10 | GCB1-6 | CAP | J70 | 150 | 150 | - | CAP SMLS ASME B16.9 WT 18.5 MM BW | ASTM A815-CL WP-S UNS S31803 | 7 | PCS | HUC SCOPE
11 | GCB1-6 | OLET | J70 | 150 | 150 | 20 | SOCKOLET MSS SP 97 9000# SW | ASTM A182-F51 | 1 | PCS
12 | GCB1-6 | OLET | J70 | 150 | 150 | 40 | SOCKOLET MSS SP 97 9000# SW | ASTM A182-F51 | 1 | PCS
13 | GCB1-6 | OLET | J70 | 150 | 150 | 50 | WELDOLET MSS SP 97 WT 18.5 MM X WT 6.7 MM BW | ASTM A182-F51 | 2 | PCS
DUPLEX STAINLESS STEEL - FLANGES
14 | GCB1-6 | FLANGE | J70 | 20 | 20 | - | FLANGE WN ASME B16.5 2500# RTJ SCH 80S | ASTM A182-F51 | 1 | PCS
15 | GCB1-6 | FLANGE | J70 | 40 | 40 | - | FLANGE WN ASME B16.5 2500# RTJ WT 5.3 MM | ASTM A182-F51 | 1 | PCS
16 | GCB1-6 | FLANGE | J70 | 50 | 50 | - | FLANGE WN ASME B16.5 2500# RTJ WT 6.7 MM | ASTM A182-F51 | 2 | PCS
17 | GCB1-6 | FLANGE | J70 | 80 | 80 | - | 3-1/8" FLANGE WN API 5000# RTJ WT 9.8 MM, C/W WELD NECK ADAPTER MATCHING PIPE OD=168.3 MM, WT 18.5 MM | ASTM A182-F51 | 1 | PCS | HUC SCOPE
18 | GCB1-6 | FLANGE | J70 | 150 | 150 | - | FLANGE WN ASME B16.5 2500# RTJ WT 18.5 MM | ASTM A182-F51 | 7 | PCS
19 | GCB1-6 | FLANGE | J70 | 150 | 150 | - | FLANGE WN ASME B16.5 2500# RTJ WT 18.5 MM | ASTM A182-F51 | 1 | PCS | HUC SCOPE
20 | GCB1-6 | BLIND FLANGE | J70 | 50 | 50 | - | FLANGE BLIND ASME B16.5 2500# RTJ | ASTM A182-F51 | 1 | PCS
21 | GCB1-6 | BLIND FLANGE | J70 | 150 | 150 | - | FLANGE BLIND ASME B16.5 2500# RTJ | ASTM A182-F51 | 1 | PCS
22 | GCB1-6 | BLIND FLANGE | J70 | 150 | 150 | - | FLANGE BLIND ASME B16.5 2500# RTJ | ASTM A182-F51 | 1 | PCS | HUC SCOPE
NOTE:
1. NO CONTINGENCY ON QUANTITY IS CONSIDERED.
2. THIS MTO TO BE REFER TOGETHER WITH PIPING MATERIAL CLASS SPECIFICATION (GAS WHP) - MY-SKO-10-PI-SP-0101-00.
ITEM NO. | IDENTIFIER | TYPE | PIPING CLASS | SIZE 1 (DN) | SIZE 2 (DN) | SIZE 3 (DN) | DESCRIPTION | MATERIAL | QUANTITY | UNIT | REMARKS
DUPLEX STAINLESS STEEL - PIPES
1 | GCB1-7 | PIPE | J70 | 20 | - | - | PIPE SMLS ASME B36.19 SCH 80S PE | ASTM A790 UNS S31803 | 0.15 | MTR
2 | GCB1-7 | PIPE | J70 | 50 | - | - | PIPE SMLS ASME B36.10 WT 6.7 MM BE | ASTM A790 UNS S31803 | 0.6615 | MTR
3 | GCB1-7 | PIPE | J70 | 150 | - | - | PIPE SMLS ASME B36.10 WT 18.5 MM BE | ASTM A790 UNS S31803 | 4.6371 | MTR
4 | GCB1-7 | PIPE | J70 | 150 | - | - | PIPE SMLS ASME B36.10 WT 18.5 MM BE | ASTM A790 UNS S31803 | 10.1219 | MTR | HUC SCOPE
DUPLEX STAINLESS STEEL - FITTINGS
5 | GCB1-7 | TEE | J70 | 150 | 150 | 150 | TEE EQUAL SMLS ASME B16.9 WT 18.50 MM BW | ASTM A815-CL WP-S UNS S31803 | 8 | PCS
6 | GCB1-7 | TEE | J70 | 150 | 150 | 150 | TEE EQUAL SMLS ASME B16.9 WT 18.50 MM BW | ASTM A815-CL WP-S UNS S31803 | 9 | PCS | HUC SCOPE
7 | GCB1-7 | ELBOW | J70 | 50 | 50 | 50 | ELBOW 90 DEG LR SMLS ASME B16.9 WT 6.7MM BW | ASTM A815-CL WP-S UNS S31803 | 1 | PCS
8 | GCB1-7 | REDUCER | J70 | 150 | 80 | - | REDUCER ECC SMLS ASME B16.9 WT 18.5 MM X WT 9.8 MM BW | ASTM A815-CL WP-S UNS S31803 | 1 | PCS | HUC SCOPE
9 | GCB1-7 | CAP | J70 | 150 | 150 | - | CAP SMLS ASME B16.9 WT 18.5 MM BW | ASTM A815-CL WP-S UNS S31803 | 6 | PCS
10 | GCB1-7 | CAP | J70 | 150 | 150 | - | CAP SMLS ASME B16.9 WT 18.5 MM BW | ASTM A815-CL WP-S UNS S31803 | 8 | PCS | HUC SCOPE
11 | GCB1-7 | OLET | J70 | 150 | 150 | 20 | SOCKOLET MSS SP 97 9000# SW | ASTM A182-F51 | 1 | PCS
12 | GCB1-7 | OLET | J70 | 150 | 150 | 40 | SOCKOLET MSS SP 97 9000# SW | ASTM A182-F51 | 1 | PCS
13 | GCB1-7 | OLET | J70 | 150 | 150 | 50 | WELDOLET MSS SP 97 WT 18.5 MM X WT 6.7 MM BW | ASTM A182-F51 | 2 | PCS
DUPLEX STAINLESS STEEL - FLANGES
14 | GCB1-7 | FLANGE | J70 | 20 | 20 | - | FLANGE WN ASME B16.5 2500# RTJ SCH 80S | ASTM A182-F51 | 1 | PCS
15 | GCB1-7 | FLANGE | J70 | 40 | 40 | - | FLANGE WN ASME B16.5 2500# RTJ WT 5.3 MM | ASTM A182-F51 | 1 | PCS
16 | GCB1-7 | FLANGE | J70 | 50 | 50 | - | FLANGE WN ASME B16.5 2500# RTJ WT 6.7 MM | ASTM A182-F51 | 2 | PCS
17 | GCB1-7 | FLANGE | J70 | 80 | 80 | - | 3-1/8" FLANGE WN API 5000# RTJ WT 9.8 MM, C/W WELD NECK ADAPTER MATCHING PIPE OD=168.3 MM, WT 18.5 MM | ASTM A182-F51 | 1 | PCS | HUC SCOPE
18 | GCB1-7 | FLANGE | J70 | 150 | 150 | - | FLANGE WN ASME B16.5 2500# RTJ WT 18.5 MM | ASTM A182-F51 | 7 | PCS
19 | GCB1-7 | FLANGE | J70 | 150 | 150 | - | FLANGE WN ASME B16.5 2500# RTJ WT 18.5 MM | ASTM A182-F51 | 1 | PCS | HUC SCOPE
20 | GCB1-7 | BLIND FLANGE | J70 | 50 | 50 | - | FLANGE BLIND ASME B16.5 2500# RTJ | ASTM A182-F51 | 1 | PCS
21 | GCB1-7 | BLIND FLANGE | J70 | 150 | 150 | - | FLANGE BLIND ASME B16.5 2500# RTJ | ASTM A182-F51 | 1 | PCS
22 | GCB1-7 | BLIND FLANGE | J70 | 150 | 150 | - | FLANGE BLIND ASME B16.5 2500# RTJ | ASTM A182-F51 | 1 | PCS | HUC SCOPE
NOTE:
1. NO CONTINGENCY ON QUANTITY IS CONSIDERED.
2. THIS MTO TO BE REFER TOGETHER WITH PIPING MATERIAL CLASS SPECIFICATION (GAS WHP) - MY-SKO-10-PI-SP-0101-00.
ITEM NO. | IDENTIFIER | TYPE | PIPING CLASS | SIZE 1 (DN) | SIZE 2 (DN) | SIZE 3 (DN) | DESCRIPTION | MATERIAL | QUANTITY | UNIT | REMARKS
DUPLEX STAINLESS STEEL - PIPES
1 | GCB1-8 | PIPE | J70 | 20 | - | - | PIPE SMLS ASME B36.19 SCH 80S PE | ASTM A790 UNS S31803 | 0.15 | MTR
2 | GCB1-8 | PIPE | J70 | 50 | - | - | PIPE SMLS ASME B36.10 WT 6.7 MM BE | ASTM A790 UNS S31803 | 0.6615 | MTR
3 | GCB1-8 | PIPE | J70 | 150 | - | - | PIPE SMLS ASME B36.10 WT 18.5 MM BE | ASTM A790 UNS S31803 | 3.9534 | MTR
4 | GCB1-8 | PIPE | J70 | 150 | - | - | PIPE SMLS ASME B36.10 WT 18.5 MM BE | ASTM A790 UNS S31803 | 8.5878 | MTR | HUC SCOPE
DUPLEX STAINLESS STEEL - FITTINGS
5 | GCB1-8 | TEE | J70 | 150 | 150 | 150 | TEE EQUAL SMLS ASME B16.9 WT 18.50 MM BW | ASTM A815-CL WP-S UNS S31803 | 8 | PCS
6 | GCB1-8 | TEE | J70 | 150 | 150 | 150 | TEE EQUAL SMLS ASME B16.9 WT 18.50 MM BW | ASTM A815-CL WP-S UNS S31803 | 7 | PCS | HUC SCOPE
7 | GCB1-8 | ELBOW | J70 | 50 | 50 | 50 | ELBOW 90 DEG LR SMLS ASME B16.9 WT 6.7MM BW | ASTM A815-CL WP-S UNS S31803 | 1 | PCS
8 | GCB1-8 | REDUCER | J70 | 150 | 80 | - | REDUCER ECC SMLS ASME B16.9 WT 18.5 MM X WT 9.8 MM BW | ASTM A815-CL WP-S UNS S31803 | 1 | PCS | HUC SCOPE
9 | GCB1-8 | CAP | J70 | 150 | 150 | - | CAP SMLS ASME B16.9 WT 18.5 MM BW | ASTM A815-CL WP-S UNS S31803 | 6 | PCS
10 | GCB1-8 | CAP | J70 | 150 | 150 | - | CAP SMLS ASME B16.9 WT 18.5 MM BW | ASTM A815-CL WP-S UNS S31803 | 6 | PCS | HUC SCOPE
11 | GCB1-8 | OLET | J70 | 150 | 150 | 20 | SOCKOLET MSS SP 97 9000# SW | ASTM A182-F51 | 1 | PCS
12 | GCB1-8 | OLET | J70 | 150 | 150 | 40 | SOCKOLET MSS SP 97 9000# SW | ASTM A182-F51 | 1 | PCS
13 | GCB1-8 | OLET | J70 | 150 | 150 | 50 | WELDOLET MSS SP 97 WT 18.5 MM X WT 6.7 MM BW | ASTM A182-F51 | 2 | PCS
DUPLEX STAINLESS STEEL - FLANGES
14 | GCB1-8 | FLANGE | J70 | 20 | 20 | - | FLANGE WN ASME B16.5 2500# RTJ SCH 80S | ASTM A182-F51 | 1 | PCS
15 | GCB1-8 | FLANGE | J70 | 40 | 40 | - | FLANGE WN ASME B16.5 2500# RTJ WT 5.3 MM | ASTM A182-F51 | 1 | PCS
16 | GCB1-8 | FLANGE | J70 | 50 | 50 | - | FLANGE WN ASME B16.5 2500# RTJ WT 6.7 MM | ASTM A182-F51 | 2 | PCS
17 | GCB1-8 | FLANGE | J70 | 80 | 80 | - | 3-1/8" FLANGE WN API 5000# RTJ WT 9.8 MM, C/W WELD NECK ADAPTER MATCHING PIPE OD=168.3 MM, WT 18.5 MM | ASTM A182-F51 | 1 | PCS | HUC SCOPE
18 | GCB1-8 | FLANGE | J70 | 150 | 150 | - | FLANGE WN ASME B16.5 2500# RTJ WT 18.5 MM | ASTM A182-F51 | 7 | PCS
19 | GCB1-8 | FLANGE | J70 | 150 | 150 | - | FLANGE WN ASME B16.5 2500# RTJ WT 18.5 MM | ASTM A182-F51 | 1 | PCS | HUC SCOPE
20 | GCB1-8 | BLIND FLANGE | J70 | 50 | 50 | - | FLANGE BLIND ASME B16.5 2500# RTJ | ASTM A182-F51 | 1 | PCS
21 | GCB1-8 | BLIND FLANGE | J70 | 150 | 150 | - | FLANGE BLIND ASME B16.5 2500# RTJ | ASTM A182-F51 | 1 | PCS
22 | GCB1-8 | BLIND FLANGE | J70 | 150 | 150 | - | FLANGE BLIND ASME B16.5 2500# RTJ | ASTM A182-F51 | 1 | PCS | HUC SCOPE
NOTE:
1. NO CONTINGENCY ON QUANTITY IS CONSIDERED.
2. THIS MTO TO BE REFER TOGETHER WITH PIPING MATERIAL CLASS SPECIFICATION (GAS WHP) - MY-SKO-10-PI-SP-0101-00.
ITEM NO. | IDENTIFIER | TYPE | PIPING CLASS | SIZE 1 (DN) | SIZE 2 (DN) | SIZE 3 (DN) | DESCRIPTION | MATERIAL | QUANTITY | UNIT | REMARKS
DUPLEX STAINLESS STEEL - PIPES
1 | GCB1-9 | PIPE | J70 | 20 | - | - | PIPE SMLS ASME B36.19 SCH 80S PE | ASTM A790 UNS S31803 | 0.15 | MTR
2 | GCB1-9 | PIPE | J70 | 50 | - | - | PIPE SMLS ASME B36.10 WT 6.7 MM BE | ASTM A790 UNS S31803 | 0.6615 | MTR
3 | GCB1-9 | PIPE | J70 | 150 | - | - | PIPE SMLS ASME B36.10 WT 18.5 MM BE | ASTM A790 UNS S31803 | 4.4444 | MTR
4 | GCB1-9 | PIPE | J70 | 150 | - | - | PIPE SMLS ASME B36.10 WT 18.5 MM BE | ASTM A790 UNS S31803 | 9.1052 | MTR | HUC SCOPE
DUPLEX STAINLESS STEEL - FITTINGS
5 | GCB1-9 | TEE | J70 | 150 | 150 | 150 | TEE EQUAL SMLS ASME B16.9 WT 18.50 MM BW | ASTM A815-CL WP-S UNS S31803 | 8 | PCS
6 | GCB1-9 | TEE | J70 | 150 | 150 | 150 | TEE EQUAL SMLS ASME B16.9 WT 18.50 MM BW | ASTM A815-CL WP-S UNS S31803 | 10 | PCS | HUC SCOPE
7 | GCB1-9 | ELBOW | J70 | 50 | 50 | 50 | ELBOW 90 DEG LR SMLS ASME B16.9 WT 6.7MM BW | ASTM A815-CL WP-S UNS S31803 | 1 | PCS
8 | GCB1-9 | REDUCER | J70 | 150 | 80 | - | REDUCER ECC SMLS ASME B16.9 WT 18.5 MM X WT 9.8 MM BW | ASTM A815-CL WP-S UNS S31803 | 1 | PCS | HUC SCOPE
9 | GCB1-9 | CAP | J70 | 150 | 150 | - | CAP SMLS ASME B16.9 WT 18.5 MM BW | ASTM A815-CL WP-S UNS S31803 | 6 | PCS
10 | GCB1-9 | CAP | J70 | 150 | 150 | - | CAP SMLS ASME B16.9 WT 18.5 MM BW | ASTM A815-CL WP-S UNS S31803 | 9 | PCS | HUC SCOPE
11 | GCB1-9 | OLET | J70 | 150 | 150 | 20 | SOCKOLET MSS SP 97 9000# SW | ASTM A182-F51 | 1 | PCS
12 | GCB1-9 | OLET | J70 | 150 | 150 | 40 | SOCKOLET MSS SP 97 9000# SW | ASTM A182-F51 | 1 | PCS
13 | GCB1-9 | OLET | J70 | 150 | 150 | 50 | WELDOLET MSS SP 97 WT 18.5 MM X WT 6.7 MM BW | ASTM A182-F51 | 2 | PCS
DUPLEX STAINLESS STEEL - FLANGES
14 | GCB1-9 | FLANGE | J70 | 20 | 20 | - | FLANGE WN ASME B16.5 2500# RTJ SCH 80S | ASTM A182-F51 | 1 | PCS
15 | GCB1-9 | FLANGE | J70 | 40 | 40 | - | FLANGE WN ASME B16.5 2500# RTJ WT 5.3 MM | ASTM A182-F51 | 1 | PCS
16 | GCB1-9 | FLANGE | J70 | 50 | 50 | - | FLANGE WN ASME B16.5 2500# RTJ WT 6.7 MM | ASTM A182-F51 | 2 | PCS
17 | GCB1-9 | FLANGE | J70 | 80 | 80 | - | 3-1/8" FLANGE WN API 5000# RTJ WT 9.8 MM, C/W WELD NECK ADAPTER MATCHING PIPE OD=168.3 MM, WT 18.5 MM | ASTM A182-F51 | 1 | PCS | HUC SCOPE
18 | GCB1-9 | FLANGE | J70 | 150 | 150 | - | FLANGE WN ASME B16.5 2500# RTJ WT 18.5 MM | ASTM A182-F51 | 7 | PCS
19 | GCB1-9 | FLANGE | J70 | 150 | 150 | - | FLANGE WN ASME B16.5 2500# RTJ WT 18.5 MM | ASTM A182-F51 | 1 | PCS | HUC SCOPE
20 | GCB1-9 | BLIND FLANGE | J70 | 50 | 50 | - | FLANGE BLIND ASME B16.5 2500# RTJ | ASTM A182-F51 | 1 | PCS
21 | GCB1-9 | BLIND FLANGE | J70 | 150 | 150 | - | FLANGE BLIND ASME B16.5 2500# RTJ | ASTM A182-F51 | 1 | PCS
22 | GCB1-9 | BLIND FLANGE | J70 | 150 | 150 | - | FLANGE BLIND ASME B16.5 2500# RTJ | ASTM A182-F51 | 1 | PCS | HUC SCOPE
NOTE:
1. NO CONTINGENCY ON QUANTITY IS CONSIDERED.
2. THIS MTO TO BE REFER TOGETHER WITH PIPING MATERIAL CLASS SPECIFICATION (GAS WHP) - MY-SKO-10-PI-SP-0101-00.
ITEM NO. | IDENTIFIER | TYPE | PIPING CLASS | SIZE 1 (DN) | SIZE 2 (DN) | SIZE 3 (DN) | DESCRIPTION | MATERIAL | QUANTITY | UNIT | REMARKS
DUPLEX STAINLESS STEEL - PIPES
1 | GCB1-10 | PIPE | J70 | 50 | - | - | PIPE SMLS ASME B36.10 WT 6.7 MM BE | ASTM A790 UNS S31803 | 0.6615 | MTR
2 | GCB1-10 | PIPE | J70 | 150 | - | - | PIPE SMLS ASME B36.10 WT 18.5 MM BE | ASTM A790 UNS S31803 | 3.9731 | MTR
3 | GCB1-10 | PIPE | J70 | 150 | - | - | PIPE SMLS ASME B36.10 WT 18.5 MM BE | ASTM A790 UNS S31803 | 9.2603 | MTR | HUC SCOPE
DUPLEX STAINLESS STEEL - FITTINGS
4 | GCB1-10 | TEE | J70 | 150 | 150 | 150 | TEE EQUAL SMLS ASME B16.9 WT 18.50 MM BW | ASTM A815-CL WP-S UNS S31803 | 9 | PCS
5 | GCB1-10 | TEE | J70 | 150 | 150 | 150 | TEE EQUAL SMLS ASME B16.9 WT 18.50 MM BW | ASTM A815-CL WP-S UNS S31803 | 8 | PCS | HUC SCOPE
6 | GCB1-10 | ELBOW | J70 | 50 | 50 | 50 | ELBOW 90 DEG LR SMLS ASME B16.9 WT 6.7MM BW | ASTM A815-CL WP-S UNS S31803 | 1 | PCS
7 | GCB1-10 | REDUCER | J70 | 150 | 80 | - | REDUCER ECC SMLS ASME B16.9 WT 18.5 MM X WT 9.8 MM BW | ASTM A815-CL WP-S UNS S31803 | 1 | PCS | HUC SCOPE
8 | GCB1-10 | CAP | J70 | 150 | 150 | - | CAP SMLS ASME B16.9 WT 18.5 MM BW | ASTM A815-CL WP-S UNS S31803 | 7 | PCS
9 | GCB1-10 | CAP | J70 | 150 | 150 | - | CAP SMLS ASME B16.9 WT 18.5 MM BW | ASTM A815-CL WP-S UNS S31803 | 7 | PCS | HUC SCOPE
10 | GCB1-10 | OLET | J70 | 150 | 150 | 20 | SOCKOLET MSS SP 97 9000# SW | ASTM A815-CL WP-S UNS S31803 | 1 | PCS
11 | GCB1-10 | OLET | J70 | 150 | 150 | 40 | SOCKOLET MSS SP 97 9000# SW | ASTM A815-CL WP-S UNS S31803 | 1 | PCS
12 | GCB1-10 | OLET | J70 | 150 | 150 | 50 | WELDOLET MSS SP 97 WT 18.5 MM X WT 6.7 MM BW | ASTM A815-CL WP-S UNS S31803 | 2 | PCS
DUPLEX STAINLESS STEEL - FLANGES
13 | GCB1-10 | FLANGE | J70 | 20 | 20 | - | FLANGE WN ASME B16.5 2500# RTJ SCH 80S | ASTM A182-F51 | 1 | PCS
14 | GCB1-10 | FLANGE | J70 | 40 | 40 | - | FLANGE WN ASME B16.5 2500# RTJ WT 5.3 MM | ASTM A182-F51 | 1 | PCS
15 | GCB1-10 | FLANGE | J70 | 50 | 50 | - | FLANGE WN ASME B16.5 2500# RTJ WT 6.7 MM | ASTM A182-F51 | 2 | PCS
16 | GCB1-10 | FLANGE | J70 | 80 | 80 | - | 3-1/8" FLANGE WN API 5000# RTJ WT 9.8 MM, C/W WELD NECK ADAPTER MATCHING PIPE OD=168.3 MM, WT 18.5 MM | ASTM A182-F51 | 1 | PCS | HUC SCOPE
17 | GCB1-10 | FLANGE | J70 | 150 | 150 | - | FLANGE WN ASME B16.5 2500# RTJ WT 18.5 MM | ASTM A182-F51 | 7 | PCS
18 | GCB1-10 | FLANGE | J70 | 150 | 150 | - | FLANGE WN ASME B16.5 2500# RTJ WT 18.5 MM | ASTM A182-F51 | 1 | PCS | HUC SCOPE
19 | GCB1-10 | BLIND FLANGE | J70 | 50 | 50 | - | FLANGE BLIND ASME B16.5 2500# RTJ | ASTM A182-F51 | 1 | PCS
20 | GCB1-10 | BLIND FLANGE | J70 | 150 | 150 | - | FLANGE BLIND ASME B16.5 2500# RTJ | ASTM A182-F51 | 1 | PCS
21 | GCB1-10 | BLIND FLANGE | J70 | 150 | 150 | - | FLANGE BLIND ASME B16.5 2500# RTJ | ASTM A182-F51 | 1 | PCS | HUC SCOPE
NOTE:
1. NO CONTINGENCY ON QUANTITY IS CONSIDERED.
2. THIS MTO TO BE REFER TOGETHER WITH PIPING MATERIAL CLASS SPECIFICATION (GAS WHP) - MY-SKO-10-PI-SP-0101-00.
ITEM NO. | IDENTIFIER | TYPE | PIPING CLASS | SIZE 1 (DN) | SIZE 2 (DN) | SIZE 3 (DN) | DESCRIPTION | MATERIAL | QUANTITY | UNIT | REMARKS
DUPLEX STAINLESS STEEL - PIPES
1 | GCB2-1 | PIPE | H70 | 20 | - | - | PIPE SMLS ASME B36.19 SCH 80S PE | ASTM A790 UNS S31803 | 0.15 | MTR
2 | GCB2-1 | PIPE | H70 | 50 | - | - | PIPE SMLS ASME B36.19 SCH 80S BE | ASTM A790 UNS S31803 | 0.72735 | MTR
3 | GCB2-1 | PIPE | H70 | 150 | - | - | PIPE SMLS ASME B36.10 WT 11.5 MM BE | ASTM A790 UNS S31803 | 4.3352 | MTR
4 | GCB2-1 | PIPE | H70 | 150 | - | - | PIPE SMLS ASME B36.10 WT 11.5 MM BE | ASTM A790 UNS S31803 | 12.7616 | MTR | HUC SCOPE
DUPLEX STAINLESS STEEL - FITTINGS
5 | GCB2-1 | TEE | H70 | 150 | 150 | 150 | TEE EQUAL SMLS ASME B16.9 WT 11.5 MM BW | ASTM A815-CL WP-S UNS S31803 | 8 | PCS
6 | GCB2-1 | TEE | H70 | 150 | 150 | 150 | TEE EQUAL SMLS ASME B16.9 WT 11.5 MM BW | ASTM A815-CL WP-S UNS S31803 | 8 | PCS | HUC SCOPE
7 | GCB2-1 | ELBOW | H70 | 50 | 50 | 50 | ELBOW 90 DEG LR SMLS ASME B16.9 SCH 80S BW | ASTM A815-CL WP-S UNS S31803 | 1 | PCS
8 | GCB2-1 | REDUCER | H70 | 150 | 80 | - | REDUCER ECC SMLS ASME B16.9 WT 11.5 MM X WT 7.62 MM BW | ASTM A815-CL WP-S UNS S31803 | 1 | PCS | HUC SCOPE
9 | GCB2-1 | CAP | H70 | 150 | 150 | - | CAP SMLS ASME B16.9 WT 11.5 MM BW | ASTM A815-CL WP-S UNS S31803 | 6 | PCS
10 | GCB2-1 | CAP | H70 | 150 | 150 | - | CAP SMLS ASME B16.9 WT 11.5 MM BW | ASTM A815-CL WP-S UNS S31803 | 7 | PCS | HUC SCOPE
11 | GCB2-1 | OLET | H70 | 150 | 150 | 20 | SOCKOLET MSS SP 97 9000# SW | ASTM A182-F51 | 1 | PCS
12 | GCB2-1 | OLET | H70 | 150 | 150 | 40 | SOCKOLET MSS SP 97 9000# SW | ASTM A182-F51 | 1 | PCS
13 | GCB2-1 | OLET | H70 | 150 | 150 | 50 | WELDOLET MSS SP 97 WT 11.5 MM X WT 5.54 MM BW | ASTM A182-F51 | 2 | PCS
DUPLEX STAINLESS STEEL - FLANGES
14 | GCB2-1 | FLANGE | H70 | 20 | 20 | - | FLANGE WN ASME B16.5 1500# RTJ SCH 80S | ASTM A182-F51 | 1 | PCS
15 | GCB2-1 | FLANGE | H70 | 40 | 40 | - | FLANGE WN ASME B16.5 1500# RTJ SCH 80S | ASTM A182-F51 | 1 | PCS
16 | GCB2-1 | FLANGE | H70 | 50 | 50 | - | FLANGE WN ASME B16.5 1500# RTJ SCH 80S | ASTM A182-F51 | 2 | PCS
17 | GCB2-1 | FLANGE | H70 | 80 | 80 | - | 3-1/8" FLANGE WN API 5000# RTJ SCH 80S, C/W WELD NECK ADAPTER MATCHING PIPE OD=168.3 MM, WT 11.5 MM | ASTM A182-F51 | 1 | PCS | HUC SCOPE
18 | GCB2-1 | FLANGE | H70 | 150 | 150 | - | FLANGE WN ASME B16.5 1500# RTJ WT 11.5 MM | ASTM A182-F51 | 7 | PCS
19 | GCB2-1 | FLANGE | H70 | 150 | 150 | - | FLANGE WN ASME B16.5 1500# RTJ WT 11.5 MM | ASTM A182-F51 | 1 | PCS | HUC SCOPE
20 | GCB2-1 | BLIND FLANGE | H70 | 50 | 50 | - | FLANGE BLIND ASME B16.5 1500# RTJ | ASTM A182-F51 | 1 | PCS
21 | GCB2-1 | BLIND FLANGE | H70 | 150 | 150 | - | FLANGE BLIND ASME B16.5 1500# RTJ | ASTM A182-F51 | 1 | PCS
22 | GCB2-1 | BLIND FLANGE | H70 | 150 | 150 | - | FLANGE BLIND ASME B16.5 1500# RTJ | ASTM A182-F51 | 1 | PCS | HUC SCOPE
NOTE:
1. NO CONTINGENCY ON QUANTITY IS CONSIDERED.
2. THIS MTO TO BE REFER TOGETHER WITH PIPING MATERIAL CLASS SPECIFICATION (GAS WHP) - MY-SKO-10-PI-SP-0101-00.
ITEM NO. | IDENTIFIER | TYPE | PIPING CLASS | SIZE 1 (DN) | SIZE 2 (DN) | SIZE 3 (DN) | DESCRIPTION | MATERIAL | QUANTITY | UNIT | REMARKS
DUPLEX STAINLESS STEEL - PIPES
1 | GCB2-2 | PIPE | H70 | 20 | - | - | PIPE SMLS ASME B36.19 SCH 80S PE | ASTM A790 UNS S31803 | 0.15 | MTR
2 | GCB2-2 | PIPE | H70 | 50 | - | - | PIPE SMLS ASME B36.19 SCH 80S BE | ASTM A790 UNS S31803 | 0.6615 | MTR
3 | GCB2-2 | PIPE | H70 | 150 | - | - | PIPE SMLS ASME B36.10 WT 11.5 MM BE | ASTM A790 UNS S31803 | 3.8726 | MTR
4 | GCB2-2 | PIPE | H70 | 150 | - | - | PIPE SMLS ASME B36.10 WT 11.5 MM BE | ASTM A790 UNS S31803 | 9.8392 | MTR | HUC SCOPE
DUPLEX STAINLESS STEEL - FITTINGS
5 | GCB2-2 | TEE | H70 | 150 | 150 | 150 | TEE EQUAL SMLS ASME B16.9 WT 11.5 MM BW | ASTM A815-CL WP-S UNS S31803 | 9 | PCS
6 | GCB2-2 | TEE | H70 | 150 | 150 | 150 | TEE EQUAL SMLS ASME B16.9 WT 11.5 MM BW | ASTM A815-CL WP-S UNS S31803 | 9 | PCS | HUC SCOPE
7 | GCB2-2 | ELBOW | H70 | 50 | 50 | 50 | ELBOW 90 DEG LR SMLS ASME B16.9 SCH 80S BW | ASTM A815-CL WP-S UNS S31803 | 1 | PCS
8 | GCB2-2 | REDUCER | H70 | 150 | 80 | - | REDUCER ECC SMLS ASME B16.9 WT 11.5 MM X WT 7.62 MM BW | ASTM A815-CL WP-S UNS S31803 | 1 | PCS | HUC SCOPE
9 | GCB2-2 | CAP | H70 | 150 | 150 | - | CAP SMLS ASME B16.9 WT 11.5 MM BW | ASTM A815-CL WP-S UNS S31803 | 7 | PCS
10 | GCB2-2 | CAP | H70 | 150 | 150 | - | CAP SMLS ASME B16.9 WT 11.5 MM BW | ASTM A815-CL WP-S UNS S31803 | 8 | PCS | HUC SCOPE
11 | GCB2-2 | OLET | H70 | 150 | 150 | 20 | SOCKOLET MSS SP 97 9000# SW | ASTM A182-F51 | 1 | PCS
12 | GCB2-2 | OLET | H70 | 150 | 150 | 40 | SOCKOLET MSS SP 97 9000# SW | ASTM A182-F51 | 1 | PCS
13 | GCB2-2 | OLET | H70 | 150 | 150 | 50 | WELDOLET MSS SP 97 WT 11.5 MM X WT 5.54 MM BW | ASTM A182-F51 | 2 | PCS
DUPLEX STAINLESS STEEL - FLANGES
14 | GCB2-2 | FLANGE | H70 | 20 | 20 | - | FLANGE WN ASME B16.5 1500# RTJ SCH 80S | ASTM A182-F51 | 1 | PCS
15 | GCB2-2 | FLANGE | H70 | 40 | 40 | - | FLANGE WN ASME B16.5 1500# RTJ SCH 80S | ASTM A182-F51 | 1 | PCS
16 | GCB2-2 | FLANGE | H70 | 50 | 50 | - | FLANGE WN ASME B16.5 1500# RTJ SCH 80S | ASTM A182-F51 | 2 | PCS
17 | GCB2-2 | FLANGE | H70 | 80 | 80 | - | 3-1/8" FLANGE WN API 5000# RTJ SCH 80S, C/W WELD NECK ADAPTER MATCHING PIPE OD=168.3 MM, WT 11.5 MM | ASTM A182-F51 | 1 | PCS | HUC SCOPE
18 | GCB2-2 | FLANGE | H70 | 150 | 150 | - | FLANGE WN ASME B16.5 1500# RTJ WT 11.5 MM | ASTM A182-F51 | 7 | PCS
19 | GCB2-2 | FLANGE | H70 | 150 | 150 | - | FLANGE WN ASME B16.5 1500# RTJ WT 11.5 MM | ASTM A182-F51 | 1 | PCS | HUC SCOPE
20 | GCB2-2 | BLIND FLANGE | H70 | 50 | 50 | - | FLANGE BLIND ASME B16.5 1500# RTJ | ASTM A182-F51 | 1 | PCS
21 | GCB2-2 | BLIND FLANGE | H70 | 150 | 150 | - | FLANGE BLIND ASME B16.5 1500# RTJ | ASTM A182-F51 | 1 | PCS
22 | GCB2-2 | BLIND FLANGE | H70 | 150 | 150 | - | FLANGE BLIND ASME B16.5 1500# RTJ | ASTM A182-F51 | 1 | PCS | HUC SCOPE
NOTE:
1. NO CONTINGENCY ON QUANTITY IS CONSIDERED.
2. THIS MTO TO BE REFER TOGETHER WITH PIPING MATERIAL CLASS SPECIFICATION (GAS WHP) - MY-SKO-10-PI-SP-0101-00.
ITEM NO. | IDENTIFIER | TYPE | PIPING CLASS | SIZE 1 (DN) | SIZE 2 (DN) | SIZE 3 (DN) | DESCRIPTION | MATERIAL | QUANTITY | UNIT | REMARKS
DUPLEX STAINLESS STEEL - PIPES
1 | GCB2-3 | PIPE | H70 | 20 | - | - | PIPE SMLS ASME B36.19 SCH 80S PE | ASTM A790 UNS S31803 | 0.2 | MTR
2 | GCB2-3 | PIPE | H70 | 50 | - | - | PIPE SMLS ASME B36.19 SCH 80S BE | ASTM A790 UNS S31803 | 0.6615 | MTR
3 | GCB2-3 | PIPE | H70 | 150 | - | - | PIPE SMLS ASME B36.10 WT 11.5 MM BE | ASTM A790 UNS S31803 | 4.9742 | MTR
4 | GCB2-3 | PIPE | H70 | 150 | - | - | PIPE SMLS ASME B36.10 WT 11.5 MM BE | ASTM A790 UNS S31803 | 9.4822 | MTR | HUC SCOPE
DUPLEX STAINLESS STEEL - FITTINGS
5 | GCB2-3 | TEE | H70 | 150 | 150 | 150 | TEE EQUAL SMLS ASME B16.9 WT 11.5 MM BW | ASTM A815-CL WP-S UNS S31803 | 8 | PCS
6 | GCB2-3 | TEE | H70 | 150 | 150 | 150 | TEE EQUAL SMLS ASME B16.9 WT 11.5 MM BW | ASTM A815-CL WP-S UNS S31803 | 8 | PCS | HUC SCOPE
7 | GCB2-3 | ELBOW | H70 | 50 | 50 | 50 | ELBOW 90 DEG LR SMLS ASME B16.9 SCH 80S BW | ASTM A815-CL WP-S UNS S31803 | 1 | PCS
8 | GCB2-3 | REDUCER | H70 | 150 | 80 | - | REDUCER ECC SMLS ASME B16.9 WT 11.5 MM X WT 7.62 MM BW | ASTM A815-CL WP-S UNS S31803 | 1 | PCS | HUC SCOPE
9 | GCB2-3 | CAP | H70 | 150 | 150 | - | CAP SMLS ASME B16.9 WT 11.5 MM BW | ASTM A815-CL WP-S UNS S31803 | 6 | PCS
10 | GCB2-3 | CAP | H70 | 150 | 150 | - | CAP SMLS ASME B16.9 WT 11.5 MM BW | ASTM A815-CL WP-S UNS S31803 | 7 | PCS | HUC SCOPE
11 | GCB2-3 | OLET | H70 | 150 | 150 | 20 | SOCKOLET MSS SP 97 9000# SW | ASTM A182-F51 | 1 | PCS
12 | GCB2-3 | OLET | H70 | 150 | 150 | 40 | SOCKOLET MSS SP 97 9000# SW | ASTM A182-F51 | 1 | PCS
13 | GCB2-3 | OLET | H70 | 150 | 150 | 50 | WELDOLET MSS SP 97 WT 11.5 MM X WT 5.54 MM BW | ASTM A182-F51 | 2 | PCS
DUPLEX STAINLESS STEEL - FLANGES
14 | GCB2-3 | FLANGE | H70 | 20 | 20 | - | FLANGE WN ASME B16.5 1500# RTJ SCH 80S | ASTM A182-F51 | 1 | PCS
15 | GCB2-3 | FLANGE | H70 | 40 | 40 | - | FLANGE WN ASME B16.5 1500# RTJ SCH 80S | ASTM A182-F51 | 1 | PCS
16 | GCB2-3 | FLANGE | H70 | 50 | 50 | - | FLANGE WN ASME B16.5 1500# RTJ SCH 80S | ASTM A182-F51 | 2 | PCS
17 | GCB2-3 | FLANGE | H70 | 80 | 80 | - | 3-1/8" FLANGE WN API 5000# RTJ SCH 80S, C/W WELD NECK ADAPTER MATCHING PIPE OD=168.3 MM, WT 11.5 MM | ASTM A182-F51 | 1 | PCS | HUC SCOPE
18 | GCB2-3 | FLANGE | H70 | 150 | 150 | - | FLANGE WN ASME B16.5 1500# RTJ WT 11.5 MM | ASTM A182-F51 | 7 | PCS
19 | GCB2-3 | FLANGE | H70 | 150 | 150 | - | FLANGE WN ASME B16.5 1500# RTJ WT 11.5 MM | ASTM A182-F51 | 1 | PCS | HUC SCOPE
20 | GCB2-3 | BLIND FLANGE | H70 | 50 | 50 | - | FLANGE BLIND ASME B16.5 1500# RTJ | ASTM A182-F51 | 1 | PCS
21 | GCB2-3 | BLIND FLANGE | H70 | 150 | 150 | - | FLANGE BLIND ASME B16.5 1500# RTJ | ASTM A182-F51 | 1 | PCS
22 | GCB2-3 | BLIND FLANGE | H70 | 150 | 150 | - | FLANGE BLIND ASME B16.5 1500# RTJ | ASTM A182-F51 | 1 | PCS | HUC SCOPE
NOTE:
1. NO CONTINGENCY ON QUANTITY IS CONSIDERED.
2. THIS MTO TO BE REFER TOGETHER WITH PIPING MATERIAL CLASS SPECIFICATION (GAS WHP) - MY-SKO-10-PI-SP-0101-00.
ITEM NO. | IDENTIFIER | TYPE | PIPING CLASS | SIZE 1 (DN) | SIZE 2 (DN) | SIZE 3 (DN) | DESCRIPTION | MATERIAL | QUANTITY | UNIT | REMARKS
DUPLEX STAINLESS STEEL - PIPES
1 | GCB2-4 | PIPE | H70 | 20 | - | - | PIPE SMLS ASME B36.19 SCH 80S PE | ASTM A790 UNS S31803 | 0.15 | MTR
2 | GCB2-4 | PIPE | H70 | 50 | - | - | PIPE SMLS ASME B36.19 SCH 80S BE | ASTM A790 UNS S31803 | 0.6615 | MTR
3 | GCB2-4 | PIPE | H70 | 150 | - | - | PIPE SMLS ASME B36.10 WT 11.5 MM BE | ASTM A790 UNS S31803 | 4.2661 | MTR
4 | GCB2-4 | PIPE | H70 | 150 | - | - | PIPE SMLS ASME B36.10 WT 11.5 MM BE | ASTM A790 UNS S31803 | 11.5934 | MTR | HUC SCOPE
DUPLEX STAINLESS STEEL - FITTINGS
5 | GCB2-4 | TEE | H70 | 150 | 150 | 150 | TEE EQUAL SMLS ASME B16.9 WT 11.5 MM BW | ASTM A815-CL WP-S UNS S31803 | 8 | PCS
6 | GCB2-4 | TEE | H70 | 150 | 150 | 150 | TEE EQUAL SMLS ASME B16.9 WT 11.5 MM BW | ASTM A815-CL WP-S UNS S31803 | 8 | PCS | HUC SCOPE
7 | GCB2-4 | ELBOW | H70 | 50 | 50 | 50 | ELBOW 90 DEG LR SMLS ASME B16.9 SCH 80S BW | ASTM A815-CL WP-S UNS S31803 | 1 | PCS
8 | GCB2-4 | REDUCER | H70 | 150 | 80 | - | REDUCER ECC SMLS ASME B16.9 WT 11.5 MM X WT 7.62 MM BW | ASTM A815-CL WP-S UNS S31803 | 1 | PCS | HUC SCOPE
9 | GCB2-4 | CAP | H70 | 150 | 150 | - | CAP SMLS ASME B16.9 WT 11.5 MM BW | ASTM A815-CL WP-S UNS S31803 | 6 | PCS
10 | GCB2-4 | CAP | H70 | 150 | 150 | - | CAP SMLS ASME B16.9 WT 11.5 MM BW | ASTM A815-CL WP-S UNS S31803 | 7 | PCS | HUC SCOPE
11 | GCB2-4 | OLET | H70 | 150 | 150 | 20 | SOCKOLET MSS SP 97 9000# SW | ASTM A182-F51 | 1 | PCS
12 | GCB2-4 | OLET | H70 | 150 | 150 | 40 | SOCKOLET MSS SP 97 9000# SW | ASTM A182-F51 | 1 | PCS
13 | GCB2-4 | OLET | H70 | 150 | 150 | 50 | WELDOLET MSS SP 97 WT 11.5 MM X WT 5.54 MM BW | ASTM A182-F51 | 2 | PCS
DUPLEX STAINLESS STEEL - FLANGES
14 | GCB2-4 | FLANGE | H70 | 20 | 20 | - | FLANGE WN ASME B16.5 1500# RTJ SCH 80S | ASTM A182-F51 | 1 | PCS
15 | GCB2-4 | FLANGE | H70 | 40 | 40 | - | FLANGE WN ASME B16.5 1500# RTJ SCH 80S | ASTM A182-F51 | 1 | PCS
16 | GCB2-4 | FLANGE | H70 | 50 | 50 | - | FLANGE WN ASME B16.5 1500# RTJ SCH 80S | ASTM A182-F51 | 2 | PCS
17 | GCB2-4 | FLANGE | H70 | 80 | 80 | - | 3-1/8" FLANGE WN API 5000# RTJ SCH 80S, C/W WELD NECK ADAPTER MATCHING PIPE OD=168.3 MM, WT 11.5 MM | ASTM A182-F51 | 1 | PCS | HUC SCOPE
18 | GCB2-4 | FLANGE | H70 | 150 | 150 | - | FLANGE WN ASME B16.5 1500# RTJ WT 11.5 MM | ASTM A182-F51 | 7 | PCS
19 | GCB2-4 | FLANGE | H70 | 150 | 150 | - | FLANGE WN ASME B16.5 1500# RTJ WT 11.5 MM | ASTM A182-F51 | 1 | PCS | HUC SCOPE
20 | GCB2-4 | BLIND FLANGE | H70 | 50 | 50 | - | FLANGE BLIND ASME B16.5 1500# RTJ | ASTM A182-F51 | 1 | PCS
21 | GCB2-4 | BLIND FLANGE | H70 | 150 | 150 | - | FLANGE BLIND ASME B16.5 1500# RTJ | ASTM A182-F51 | 1 | PCS
22 | GCB2-4 | BLIND FLANGE | H70 | 150 | 150 | - | FLANGE BLIND ASME B16.5 1500# RTJ | ASTM A182-F51 | 1 | PCS | HUC SCOPE
NOTE:
1. NO CONTINGENCY ON QUANTITY IS CONSIDERED.
2. THIS MTO TO BE REFER TOGETHER WITH PIPING MATERIAL CLASS SPECIFICATION (GAS WHP) - MY-SKO-10-PI-SP-0101-00.
ITEM NO. | IDENTIFIER | TYPE | PIPING CLASS | SIZE 1 (DN) | SIZE 2 (DN) | SIZE 3 (DN) | DESCRIPTION | MATERIAL | QUANTITY | UNIT | REMARKS
DUPLEX STAINLESS STEEL - PIPES
1 | GCB2-5 | PIPE | H70 | 50 | - | - | PIPE SMLS ASME B36.19 SCH 80S BE | ASTM A790 UNS S31803 | 0.6615 | MTR
2 | GCB2-5 | PIPE | H70 | 150 | - | - | PIPE SMLS ASME B36.10 WT 11.5 MM BE | ASTM A790 UNS S31803 | 4.2511 | MTR
3 | GCB2-5 | PIPE | H70 | 150 | - | - | PIPE SMLS ASME B36.10 WT 11.5 MM BE | ASTM A790 UNS S31803 | 10.5373 | MTR | HUC SCOPE
DUPLEX STAINLESS STEEL - FITTINGS
4 | GCB2-5 | TEE | H70 | 150 | 150 | 150 | TEE EQUAL SMLS ASME B16.9 WT 11.5 MM BW | ASTM A815-CL WP-S UNS S31803 | 7 | PCS
5 | GCB2-5 | TEE | H70 | 150 | 150 | 150 | TEE EQUAL SMLS ASME B16.9 WT 11.5 MM BW | ASTM A815-CL WP-S UNS S31803 | 10 | PCS | HUC SCOPE
6 | GCB2-5 | ELBOW | H70 | 50 | 50 | 50 | ELBOW 90 DEG LR SMLS ASME B16.9 SCH 80S BW | ASTM A815-CL WP-S UNS S31803 | 1 | PCS
7 | GCB2-5 | REDUCER | H70 | 150 | 80 | - | REDUCER ECC SMLS ASME B16.9 WT 11.5 MM X WT 7.62 MM BW | ASTM A815-CL WP-S UNS S31803 | 1 | PCS | HUC SCOPE
8 | GCB2-5 | CAP | H70 | 150 | 150 | - | CAP SMLS ASME B16.9 WT 11.5 MM BW | ASTM A815-CL WP-S UNS S31803 | 5 | PCS
9 | GCB2-5 | CAP | H70 | 150 | 150 | - | CAP SMLS ASME B16.9 WT 11.5 MM BW | ASTM A815-CL WP-S UNS S31803 | 9 | PCS | HUC SCOPE
10 | GCB2-5 | OLET | H70 | 150 | 150 | 20 | SOCKOLET MSS SP 97 9000# SW | ASTM A182-F51 | 1 | PCS
11 | GCB2-5 | OLET | H70 | 150 | 150 | 40 | SOCKOLET MSS SP 97 9000# SW | ASTM A182-F51 | 1 | PCS
12 | GCB2-5 | OLET | H70 | 150 | 150 | 50 | WELDOLET MSS SP 97 WT 11.5 MM X WT 5.54 MM BW | ASTM A182-F51 | 2 | PCS
DUPLEX STAINLESS STEEL - FLANGES
13 | GCB2-5 | FLANGE | H70 | 20 | 20 | - | FLANGE WN ASME B16.5 1500# RTJ SCH 80S | ASTM A182-F51 | 1 | PCS
14 | GCB2-5 | FLANGE | H70 | 40 | 40 | - | FLANGE WN ASME B16.5 1500# RTJ SCH 80S | ASTM A182-F51 | 1 | PCS
15 | GCB2-5 | FLANGE | H70 | 50 | 50 | - | FLANGE WN ASME B16.5 1500# RTJ SCH 80S | ASTM A182-F51 | 2 | PCS
16 | GCB2-5 | FLANGE | H70 | 80 | 80 | - | 3-1/8" FLANGE WN API 5000# RTJ SCH 80S, C/W WELD NECK ADAPTER MATCHING PIPE OD=168.3 MM, WT 11.5 MM | ASTM A182-F51 | 1 | PCS | HUC SCOPE
17 | GCB2-5 | FLANGE | H70 | 150 | 150 | - | FLANGE WN ASME B16.5 1500# RTJ WT 11.5 MM | ASTM A182-F51 | 7 | PCS
18 | GCB2-5 | FLANGE | H70 | 150 | 150 | - | FLANGE WN ASME B16.5 1500# RTJ WT 11.5 MM | ASTM A182-F51 | 1 | PCS | HUC SCOPE
19 | GCB2-5 | BLIND FLANGE | H70 | 50 | 50 | - | FLANGE BLIND ASME B16.5 1500# RTJ | ASTM A182-F51 | 1 | PCS
20 | GCB2-5 | BLIND FLANGE | H70 | 150 | 150 | - | FLANGE BLIND ASME B16.5 1500# RTJ | ASTM A182-F51 | 1 | PCS
21 | GCB2-5 | BLIND FLANGE | H70 | 150 | 150 | - | FLANGE BLIND ASME B16.5 1500# RTJ | ASTM A182-F51 | 1 | PCS | HUC SCOPE
NOTE:
1. NO CONTINGENCY ON QUANTITY IS CONSIDERED.
2. THIS MTO TO BE REFER TOGETHER WITH PIPING MATERIAL CLASS SPECIFICATION (GAS WHP) - MY-SKO-10-PI-SP-0101-00.
ITEM NO. | IDENTIFIER | TYPE | PIPING CLASS | SIZE 1 (DN) | SIZE 2 (DN) | SIZE 3 (DN) | DESCRIPTION | MATERIAL | QUANTITY | UNIT | REMARKS
DUPLEX STAINLESS STEEL - PIPES
1 | GCB2-6 | PIPE | H70 | 20 | - | - | PIPE SMLS ASME B36.19 SCH 80S PE | ASTM A790 UNS S31803 | 0.15 | MTR
2 | GCB2-6 | PIPE | H70 | 50 | - | - | PIPE SMLS ASME B36.19 SCH 80S BE | ASTM A790 UNS S31803 | 0.6615 | MTR
3 | GCB2-6 | PIPE | H70 | 150 | - | - | PIPE SMLS ASME B36.10 WT 18.5 MM BE | ASTM A790 UNS S31803 | 4.6987 | MTR
4 | GCB2-6 | PIPE | H70 | 150 | - | - | PIPE SMLS ASME B36.10 WT 18.5 MM BE | ASTM A790 UNS S31803 | 9.7687 | MTR | HUC SCOPE
DUPLEX STAINLESS STEEL - FITTINGS
5 | GCB2-6 | TEE | H70 | 150 | 150 | 150 | TEE EQUAL SMLS ASME B16.9 WT 11.50 MM BW | ASTM A815-CL WP-S UNS S31803 | 7 | PCS
6 | GCB2-6 | TEE | H70 | 150 | 150 | 150 | TEE EQUAL SMLS ASME B16.9 WT 11.50 MM BW | ASTM A815-CL WP-S UNS S31803 | 8 | PCS | HUC SCOPE
7 | GCB2-6 | ELBOW | H70 | 50 | 50 | 50 | ELBOW 90 DEG LR SMLS ASME B16.9 SCH 80S BW | ASTM A815-CL WP-S UNS S31803 | 1 | PCS
8 | GCB2-6 | REDUCER | H70 | 150 | 80 | - | REDUCER ECC SMLS ASME B16.9 WT 11.5 MM X WT 7.62 MM BW | ASTM A815-CL WP-S UNS S31803 | 1 | PCS | HUC SCOPE
9 | GCB2-6 | CAP | H70 | 150 | 150 | - | CAP SMLS ASME B16.9 WT 11.5 MM BW | ASTM A815-CL WP-S UNS S31803 | 5 | PCS
10 | GCB2-6 | CAP | H70 | 150 | 150 | - | CAP SMLS ASME B16.9 WT 11.5 MM BW | ASTM A815-CL WP-S UNS S31803 | 7 | PCS | HUC SCOPE
11 | GCB2-6 | OLET | H70 | 150 | 150 | 20 | SOCKOLET MSS SP 97 9000# SW | ASTM A182-F51 | 1 | PCS
12 | GCB2-6 | OLET | H70 | 150 | 150 | 40 | SOCKOLET MSS SP 97 9000# SW | ASTM A182-F51 | 1 | PCS
13 | GCB2-6 | OLET | H70 | 150 | 150 | 50 | WELDOLET MSS SP 97 WT 11.5 MM X WT 5.54 MM BW | ASTM A182-F51 | 2 | PCS
DUPLEX STAINLESS STEEL - FLANGES
14 | GCB2-6 | FLANGE | H70 | 20 | 20 | - | FLANGE WN ASME B16.5 1500# RTJ SCH 80S | ASTM A182-F51 | 1 | PCS
15 | GCB2-6 | FLANGE | H70 | 40 | 40 | - | FLANGE WN ASME B16.5 1500# RTJ SCH 80S | ASTM A182-F51 | 1 | PCS
16 | GCB2-6 | FLANGE | H70 | 50 | 50 | - | FLANGE WN ASME B16.5 1500# RTJ SCH 80S | ASTM A182-F51 | 2 | PCS
17 | GCB2-6 | FLANGE | H70 | 80 | 80 | - | 3-1/8" FLANGE WN API 5000# RTJ SCH 80S, C/W WELD NECK ADAPTER MATCHING PIPE OD=168.3 MM, WT 11.5 MM | ASTM A182-F51 | 1 | PCS | HUC SCOPE
18 | GCB2-6 | FLANGE | H70 | 150 | 150 | - | FLANGE WN ASME B16.5 1500# RTJ WT 11.5 MM | ASTM A182-F51 | 7 | PCS
19 | GCB2-6 | FLANGE | H70 | 150 | 150 | - | FLANGE WN ASME B16.5 1500# RTJ WT 11.5 MM | ASTM A182-F51 | 1 | PCS | HUC SCOPE
20 | GCB2-6 | BLIND FLANGE | H70 | 50 | 50 | - | FLANGE BLIND ASME B16.5 1500# RTJ | ASTM A182-F51 | 1 | PCS
21 | GCB2-6 | BLIND FLANGE | H70 | 150 | 150 | - | FLANGE BLIND ASME B16.5 1500# RTJ | ASTM A182-F51 | 1 | PCS
22 | GCB2-6 | BLIND FLANGE | H70 | 150 | 150 | - | FLANGE BLIND ASME B16.5 1500# RTJ | ASTM A182-F51 | 1 | PCS | HUC SCOPE
NOTE:
1. NO CONTINGENCY ON QUANTITY IS CONSIDERED.
2. THIS MTO TO BE REFER TOGETHER WITH PIPING MATERIAL CLASS SPECIFICATION (GAS WHP) - MY-SKO-10-PI-SP-0101-00.
ITEM NO. | IDENTIFIER | TYPE | PIPING CLASS | SIZE 1 (DN) | SIZE 2 (DN) | SIZE 3 (DN) | DESCRIPTION | MATERIAL | QUANTITY | UNIT | REMARKS
DUPLEX STAINLESS STEEL - PIPES
1 | GCB2-7 | PIPE | H70 | 20 | - | - | PIPE SMLS ASME B36.19 SCH 80S PE | ASTM A790 UNS S31803 | 0.15 | MTR
2 | GCB2-7 | PIPE | H70 | 50 | - | - | PIPE SMLS ASME B36.19 SCH 80S BE | ASTM A790 UNS S31803 | 0.6615 | MTR
3 | GCB2-7 | PIPE | H70 | 150 | - | - | PIPE SMLS ASME B36.10 WT 11.5 MM BE | ASTM A790 UNS S31803 | 4.6371 | MTR
4 | GCB2-7 | PIPE | H70 | 150 | - | - | PIPE SMLS ASME B36.10 WT 11.5 MM BE | ASTM A790 UNS S31803 | 10.1219 | MTR | HUC SCOPE
DUPLEX STAINLESS STEEL - FITTINGS
5 | GCB2-7 | TEE | H70 | 150 | 150 | 150 | TEE EQUAL SMLS ASME B16.9 WT 11.5 MM BW | ASTM A815-CL WP-S UNS S31803 | 8 | PCS
6 | GCB2-7 | TEE | H70 | 150 | 150 | 150 | TEE EQUAL SMLS ASME B16.9 WT 11.5 MM BW | ASTM A815-CL WP-S UNS S31803 | 9 | PCS | HUC SCOPE
7 | GCB2-7 | ELBOW | H70 | 50 | 50 | 50 | ELBOW 90 DEG LR SMLS ASME B16.9 SCH 80S BW | ASTM A815-CL WP-S UNS S31803 | 1 | PCS
8 | GCB2-7 | REDUCER | H70 | 150 | 80 | - | REDUCER ECC SMLS ASME B16.9 WT 11.5 MM X WT 7.62 MM BW | ASTM A815-CL WP-S UNS S31803 | 1 | PCS | HUC SCOPE
9 | GCB2-7 | CAP | H70 | 150 | 150 | - | CAP SMLS ASME B16.9 WT 11.5 MM BW | ASTM A815-CL WP-S UNS S31803 | 6 | PCS
10 | GCB2-7 | CAP | H70 | 150 | 150 | - | CAP SMLS ASME B16.9 WT 11.5 MM BW | ASTM A815-CL WP-S UNS S31803 | 8 | PCS | HUC SCOPE
11 | GCB2-7 | OLET | H70 | 150 | 150 | 20 | SOCKOLET MSS SP 97 9000# SW | ASTM A182-F51 | 1 | PCS
12 | GCB2-7 | OLET | H70 | 150 | 150 | 40 | SOCKOLET MSS SP 97 9000# SW | ASTM A182-F51 | 1 | PCS
13 | GCB2-7 | OLET | H70 | 150 | 150 | 50 | WELDOLET MSS SP 97 WT 18.5 MM X WT 6.7 MM BW | ASTM A182-F51 | 2 | PCS
DUPLEX STAINLESS STEEL - FLANGES
14 | GCB2-7 | FLANGE | H70 | 20 | 20 | - | FLANGE WN ASME B16.5 1500# RTJ SCH 80S | ASTM A182-F51 | 1 | PCS
15 | GCB2-7 | FLANGE | H70 | 40 | 40 | - | FLANGE WN ASME B16.5 1500# RTJ SCH 80S | ASTM A182-F51 | 1 | PCS
16 | GCB2-7 | FLANGE | H70 | 50 | 50 | - | FLANGE WN ASME B16.5 1500# RTJ SCH 80S | ASTM A182-F51 | 2 | PCS
17 | GCB2-7 | FLANGE | H70 | 80 | 80 | - | 3-1/8" FLANGE WN API 5000# RTJ SCH 80S, C/W WELD NECK ADAPTER MATCHING PIPE OD=168.3 MM, WT 11.5 MM | ASTM A182-F51 | 1 | PCS | HUC SCOPE
18 | GCB2-7 | FLANGE | H70 | 150 | 150 | - | FLANGE WN ASME B16.5 1500# RTJ WT 11.5 MM | ASTM A182-F51 | 7 | PCS
19 | GCB2-7 | FLANGE | H70 | 150 | 150 | - | FLANGE WN ASME B16.5 1500# RTJ WT 11.5 MM | ASTM A182-F51 | 1 | PCS | HUC SCOPE
20 | GCB2-7 | BLIND FLANGE | H70 | 50 | 50 | - | FLANGE BLIND ASME B16.5 1500# RTJ | ASTM A182-F51 | 1 | PCS
21 | GCB2-7 | BLIND FLANGE | H70 | 150 | 150 | - | FLANGE BLIND ASME B16.5 1500# RTJ | ASTM A182-F51 | 1 | PCS
22 | GCB2-7 | BLIND FLANGE | H70 | 150 | 150 | - | FLANGE BLIND ASME B16.5 1500# RTJ | ASTM A182-F51 | 1 | PCS | HUC SCOPE
NOTE:
1. NO CONTINGENCY ON QUANTITY IS CONSIDERED.
2. THIS MTO TO BE REFER TOGETHER WITH PIPING MATERIAL CLASS SPECIFICATION (GAS WHP) - MY-SKO-10-PI-SP-0101-00.
ITEM NO. | IDENTIFIER | TYPE | PIPING CLASS | SIZE 1 (DN) | SIZE 2 (DN) | SIZE 3 (DN) | DESCRIPTION | MATERIAL | QUANTITY | UNIT | REMARKS
DUPLEX STAINLESS STEEL - PIPES
1 | GCB2-8 | PIPE | H70 | 20 | - | - | PIPE SMLS ASME B36.19 SCH 80S PE | ASTM A790 UNS S31803 | 0.15 | MTR
2 | GCB2-8 | PIPE | H70 | 50 | - | - | PIPE SMLS ASME B36.19 SCH 80S BE | ASTM A790 UNS S31803 | 0.6615 | MTR
3 | GCB2-8 | PIPE | H70 | 150 | - | - | PIPE SMLS ASME B36.10 WT 11.5 MM BE | ASTM A790 UNS S31803 | 3.9534 | MTR
4 | GCB2-8 | PIPE | H70 | 150 | - | - | PIPE SMLS ASME B36.10 WT 11.5 MM BE | ASTM A790 UNS S31803 | 8.5878 | MTR | HUC SCOPE
DUPLEX STAINLESS STEEL - FITTINGS
5 | GCB2-8 | TEE | H70 | 150 | 150 | 150 | TEE EQUAL SMLS ASME B16.9 WT 11.5 MM BW | ASTM A815-CL WP-S UNS S31803 | 8 | PCS
6 | GCB2-8 | TEE | H70 | 150 | 150 | 150 | TEE EQUAL SMLS ASME B16.9 WT 11.5 MM BW | ASTM A815-CL WP-S UNS S31803 | 7 | PCS | HUC SCOPE
7 | GCB2-8 | ELBOW | H70 | 50 | 50 | 50 | ELBOW 90 DEG LR SMLS ASME B16.9 SCH 80S BW | ASTM A815-CL WP-S UNS S31803 | 1 | PCS
8 | GCB2-8 | REDUCER | H70 | 150 | 80 | - | REDUCER ECC SMLS ASME B16.9 WT 11.5 MM X WT 7.62 MM BW | ASTM A815-CL WP-S UNS S31803 | 1 | PCS | HUC SCOPE
9 | GCB2-8 | CAP | H70 | 150 | 150 | - | CAP SMLS ASME B16.9 WT 11.5 MM BW | ASTM A815-CL WP-S UNS S31803 | 6 | PCS
10 | GCB2-8 | CAP | H70 | 150 | 150 | - | CAP SMLS ASME B16.9 WT 11.5 MM BW | ASTM A815-CL WP-S UNS S31803 | 6 | PCS | HUC SCOPE
11 | GCB2-8 | OLET | H70 | 150 | 150 | 20 | SOCKOLET MSS SP 97 9000# SW | ASTM A182-F51 | 1 | PCS
12 | GCB2-8 | OLET | H70 | 150 | 150 | 40 | SOCKOLET MSS SP 97 9000# SW | ASTM A182-F51 | 1 | PCS
13 | GCB2-8 | OLET | H70 | 150 | 150 | 50 | WELDOLET MSS SP 97 WT 18.5 MM X WT 6.7 MM BW | ASTM A182-F51 | 2 | PCS
DUPLEX STAINLESS STEEL - FLANGES
14 | GCB2-8 | FLANGE | H70 | 20 | 20 | - | FLANGE WN ASME B16.5 1500# RTJ SCH 80S | ASTM A182-F51 | 1 | PCS
15 | GCB2-8 | FLANGE | H70 | 40 | 40 | - | FLANGE WN ASME B16.5 1500# RTJ SCH 80S | ASTM A182-F51 | 1 | PCS
16 | GCB2-8 | FLANGE | H70 | 50 | 50 | - | FLANGE WN ASME B16.5 1500# RTJ SCH 80S | ASTM A182-F51 | 2 | PCS
17 | GCB2-8 | FLANGE | H70 | 80 | 80 | - | 3-1/8" FLANGE WN API 5000# RTJ SCH 80S, C/W WELD NECK ADAPTER MATCHING PIPE OD=168.3 MM, WT 11.5 MM | ASTM A182-F51 | 1 | PCS | HUC SCOPE
18 | GCB2-8 | FLANGE | H70 | 150 | 150 | - | FLANGE WN ASME B16.5 1500# RTJ WT 11.5 MM | ASTM A182-F51 | 7 | PCS
19 | GCB2-8 | FLANGE | H70 | 150 | 150 | - | FLANGE WN ASME B16.5 1500# RTJ WT 11.5 MM | ASTM A182-F51 | 1 | PCS | HUC SCOPE
20 | GCB2-8 | BLIND FLANGE | H70 | 50 | 50 | - | FLANGE BLIND ASME B16.5 1500# RTJ | ASTM A182-F51 | 1 | PCS
21 | GCB2-8 | BLIND FLANGE | H70 | 150 | 150 | - | FLANGE BLIND ASME B16.5 1500# RTJ | ASTM A182-F51 | 1 | PCS
22 | GCB2-8 | BLIND FLANGE | H70 | 150 | 150 | - | FLANGE BLIND ASME B16.5 1500# RTJ | ASTM A182-F51 | 1 | PCS | HUC SCOPE
NOTE:
1. NO CONTINGENCY ON QUANTITY IS CONSIDERED.
2. THIS MTO TO BE REFER TOGETHER WITH PIPING MATERIAL CLASS SPECIFICATION (GAS WHP) - MY-SKO-10-PI-SP-0101-00.
ITEM NO. | IDENTIFIER | TYPE | PIPING CLASS | SIZE 1 (DN) | SIZE 2 (DN) | SIZE 3 (DN) | DESCRIPTION | MATERIAL | QUANTITY | UNIT | REMARKS
DUPLEX STAINLESS STEEL - PIPES
1 | GCB2-9 | PIPE | H70 | 20 | - | - | PIPE SMLS ASME B36.19 SCH 80S PE | ASTM A790 UNS S31803 | 0.15 | MTR
2 | GCB2-9 | PIPE | H70 | 50 | - | - | PIPE SMLS ASME B36.19 SCH 80S BE | ASTM A790 UNS S31803 | 0.6615 | MTR
3 | GCB2-9 | PIPE | H70 | 150 | - | - | PIPE SMLS ASME B36.10 WT 11.5 MM BE | ASTM A790 UNS S31803 | 4.4444 | MTR
4 | GCB2-9 | PIPE | H70 | 150 | - | - | PIPE SMLS ASME B36.10 WT 11.5 MM BE | ASTM A790 UNS S31803 | 9.1052 | MTR | HUC SCOPE
DUPLEX STAINLESS STEEL - FITTINGS
5 | GCB2-9 | TEE | H70 | 150 | 150 | 150 | TEE EQUAL SMLS ASME B16.9 WT 11.5 MM BW | ASTM A815-CL WP-S UNS S31803 | 8 | PCS
6 | GCB2-9 | TEE | H70 | 150 | 150 | 150 | TEE EQUAL SMLS ASME B16.9 WT 11.5 MM BW | ASTM A815-CL WP-S UNS S31803 | 10 | PCS | HUC SCOPE
7 | GCB2-9 | ELBOW | H70 | 50 | 50 | 50 | ELBOW 90 DEG LR SMLS ASME B16.9 SCH 80S BW | ASTM A815-CL WP-S UNS S31803 | 1 | PCS
8 | GCB2-9 | REDUCER | H70 | 150 | 80 | - | REDUCER ECC SMLS ASME B16.9 WT 11.5 MM X WT 7.62 MM BW | ASTM A815-CL WP-S UNS S31803 | 1 | PCS | HUC SCOPE
9 | GCB2-9 | CAP | H70 | 150 | 150 | - | CAP SMLS ASME B16.9 WT 11.5 MM BW | ASTM A815-CL WP-S UNS S31803 | 6 | PCS
10 | GCB2-9 | CAP | H70 | 150 | 150 | - | CAP SMLS ASME B16.9 WT 11.5 MM BW | ASTM A815-CL WP-S UNS S31803 | 9 | PCS | HUC SCOPE
11 | GCB2-9 | OLET | H70 | 150 | 150 | 20 | SOCKOLET MSS SP 97 9000# SW | ASTM A182-F51 | 1 | PCS
12 | GCB2-9 | OLET | H70 | 150 | 150 | 40 | SOCKOLET MSS SP 97 9000# SW | ASTM A182-F51 | 1 | PCS
13 | GCB2-9 | OLET | H70 | 150 | 150 | 50 | WELDOLET MSS SP 97 WT 18.5 MM X WT 6.7 MM BW | ASTM A182-F51 | 2 | PCS
DUPLEX STAINLESS STEEL - FLANGES
14 | GCB2-9 | FLANGE | H70 | 20 | 20 | - | FLANGE WN ASME B16.5 1500# RTJ SCH 80S | ASTM A182-F51 | 1 | PCS
15 | GCB2-9 | FLANGE | H70 | 40 | 40 | - | FLANGE WN ASME B16.5 1500# RTJ SCH 80S | ASTM A182-F51 | 1 | PCS
16 | GCB2-9 | FLANGE | H70 | 50 | 50 | - | FLANGE WN ASME B16.5 1500# RTJ SCH 80S | ASTM A182-F51 | 2 | PCS
17 | GCB2-9 | FLANGE | H70 | 80 | 80 | - | 3-1/8" FLANGE WN API 5000# RTJ SCH 80S, C/W WELD NECK ADAPTER MATCHING PIPE OD=168.3 MM, WT 11.5 MM | ASTM A182-F51 | 1 | PCS | HUC SCOPE
18 | GCB2-9 | FLANGE | H70 | 150 | 150 | - | FLANGE WN ASME B16.5 1500# RTJ WT 11.5 MM | ASTM A182-F51 | 7 | PCS
19 | GCB2-9 | FLANGE | H70 | 150 | 150 | - | FLANGE WN ASME B16.5 1500# RTJ WT 11.5 MM | ASTM A182-F51 | 1 | PCS | HUC SCOPE
20 | GCB2-9 | BLIND FLANGE | H70 | 50 | 50 | - | FLANGE BLIND ASME B16.5 1500# RTJ | ASTM A182-F51 | 1 | PCS
21 | GCB2-9 | BLIND FLANGE | H70 | 150 | 150 | - | FLANGE BLIND ASME B16.5 1500# RTJ | ASTM A182-F51 | 1 | PCS
22 | GCB2-9 | BLIND FLANGE | H70 | 150 | 150 | - | FLANGE BLIND ASME B16.5 1500# RTJ | ASTM A182-F51 | 1 | PCS | HUC SCOPE
NOTE:
1. NO CONTINGENCY ON QUANTITY IS CONSIDERED.
2. THIS MTO TO BE REFER TOGETHER WITH PIPING MATERIAL CLASS SPECIFICATION (GAS WHP) - MY-SKO-10-PI-SP-0101-00.
ITEM NO. | IDENTIFIER | TYPE | PIPING CLASS | SIZE 1 (DN) | SIZE 2 (DN) | SIZE 3 (DN) | DESCRIPTION | MATERIAL | QUANTITY | UNIT | REMARKS
DUPLEX STAINLESS STEEL - PIPES
1 | GCB2-10 | PIPE | H70 | 50 | - | - | PIPE SMLS ASME B36.19 SCH 80S BE | ASTM A790 UNS S31803 | 0.6615 | MTR
2 | GCB2-10 | PIPE | H70 | 150 | - | - | PIPE SMLS ASME B36.10 WT 11.5 MM BE | ASTM A790 UNS S31803 | 3.9731 | MTR
3 | GCB2-10 | PIPE | H70 | 150 | - | - | PIPE SMLS ASME B36.10 WT 11.5 MM BE | ASTM A790 UNS S31803 | 9.2603 | MTR | HUC SCOPE
DUPLEX STAINLESS STEEL - FITTINGS
4 | GCB2-10 | TEE | H70 | 150 | 150 | 150 | TEE EQUAL SMLS ASME B16.9 WT 11.5 MM BW | ASTM A815-CL WP-S UNS S31803 | 9 | PCS
5 | GCB2-10 | TEE | H70 | 150 | 150 | 150 | TEE EQUAL SMLS ASME B16.9 WT 11.5 MM BW | ASTM A815-CL WP-S UNS S31803 | 8 | PCS | HUC SCOPE
6 | GCB2-10 | ELBOW | H70 | 50 | 50 | 50 | ELBOW 90 DEG LR SMLS ASME B16.9 SCH 80S BW | ASTM A815-CL WP-S UNS S31803 | 1 | PCS
7 | GCB2-10 | REDUCER | H70 | 150 | 80 | - | REDUCER ECC SMLS ASME B16.9 WT 11.5 MM X WT 7.62 MM BW | ASTM A815-CL WP-S UNS S31803 | 1 | PCS | HUC SCOPE
8 | GCB2-10 | CAP | H70 | 150 | 150 | - | CAP SMLS ASME B16.9 WT 11.5 MM BW | ASTM A815-CL WP-S UNS S31803 | 7 | PCS
9 | GCB2-10 | CAP | H70 | 150 | 150 | - | CAP SMLS ASME B16.9 WT 11.5 MM BW | ASTM A815-CL WP-S UNS S31803 | 7 | PCS | HUC SCOPE
10 | GCB2-10 | OLET | H70 | 150 | 150 | 20 | SOCKOLET MSS SP 97 9000# SW | ASTM A182-F51 | 1 | PCS
11 | GCB2-10 | OLET | H70 | 150 | 150 | 40 | SOCKOLET MSS SP 97 9000# SW | ASTM A182-F51 | 1 | PCS
12 | GCB2-10 | OLET | H70 | 150 | 150 | 50 | WELDOLET MSS SP 97 WT 18.5 MM X WT 6.7 MM BW | ASTM A182-F51 | 2 | PCS
DUPLEX STAINLESS STEEL - FLANGES
13 | GCB2-10 | FLANGE | H70 | 20 | 20 | - | FLANGE WN ASME B16.5 1500# RTJ SCH 80S | ASTM A182-F51 | 1 | PCS
14 | GCB2-10 | FLANGE | H70 | 40 | 40 | - | FLANGE WN ASME B16.5 1500# RTJ SCH 80S | ASTM A182-F51 | 1 | PCS
15 | GCB2-10 | FLANGE | H70 | 50 | 50 | - | FLANGE WN ASME B16.5 1500# RTJ SCH 80S | ASTM A182-F51 | 2 | PCS
16 | GCB2-10 | FLANGE | H70 | 80 | 80 | - | 3-1/8" FLANGE WN API 5000# RTJ SCH 80S, C/W WELD NECK ADAPTER MATCHING PIPE OD=168.3 MM, WT 11.5 MM | ASTM A182-F51 | 1 | PCS | HUC SCOPE
17 | GCB2-10 | FLANGE | H70 | 150 | 150 | - | FLANGE WN ASME B16.5 1500# RTJ WT 11.5 MM | ASTM A182-F51 | 7 | PCS
18 | GCB2-10 | FLANGE | H70 | 150 | 150 | - | FLANGE WN ASME B16.5 1500# RTJ WT 11.5 MM | ASTM A182-F51 | 1 | PCS | HUC SCOPE
19 | GCB2-10 | BLIND FLANGE | H70 | 50 | 50 | - | FLANGE BLIND ASME B16.5 1500# RTJ | ASTM A182-F51 | 1 | PCS
20 | GCB2-10 | BLIND FLANGE | H70 | 150 | 150 | - | FLANGE BLIND ASME B16.5 1500# RTJ | ASTM A182-F51 | 1 | PCS
21 | GCB2-10 | BLIND FLANGE | H70 | 150 | 150 | - | FLANGE BLIND ASME B16.5 1500# RTJ | ASTM A182-F51 | 1 | PCS | HUC SCOPE
NOTE:
1. NO CONTINGENCY ON QUANTITY IS CONSIDERED.
2. THIS MTO TO BE REFER TOGETHER WITH PIPING MATERIAL CLASS SPECIFICATION (GAS WHP) - MY-SKO-10-PI-SP-0101-00.
ITEM NO. | IDENTIFIER | TYPE | PIPING CLASS | SIZE 1 (DN) | SIZE 2 (DN) | SIZE 3 (DN) | DESCRIPTION | MATERIAL | QUANTITY | UNIT | REMARKS
CARBON STEEL - PIPES
1 | GCB3-1 | PIPE | F03 | 50 | - | - | PIPE SMLS ASME B36.10 SCH 160 BE | API 5L Gr.B | 0.8411 | MTR
2 | GCB3-1 | PIPE | B03 | 100 | - | - | PIPE SMLS ASME B36.10 SCH 40 BE | API 5L Gr.B | 9.0634 | MTR
3 | GCB3-1 | PIPE | F03 | 100 | - | - | PIPE SMLS ASME B36.10 SCH 80 BE | API 5L Gr.B | 4.8572 | MTR
4 | GCB3-1 | PIPE | F03 | 200 | - | - | PIPE SMLS ASME B36.10 SCH 80 BE | API 5L Gr.B | 9.0336 | MTR
HIGH STRENGTH CARBON STEEL - PIPES
5 | GCB3-1 | PIPE | F08P8 | 500 | - | - | PIPE SMLS ASME B36.10M SCH 40 BE | API 5L GRADE X65 PSL2 | 15.6564 | MTR
6 | GCB3-1 | PIPE | F08P8 | 500 | - | - | PIPE SMLS ASME B36.10M SCH 40 BE | API 5L GRADE X65, PSL 2 | 2.5511 | MTR | HUC SCOPE
CARBON STEEL - FITTINGS
7 | GCB3-1 | TEE | F03 | 100 | 100 | 50 | TEE RED SMLS ASME B16.9 SCH 80 X SCH 160 BW | ASTM A234 WPB | 1 | PCS
8 | GCB3-1 | TEE | F03 | 200 | 200 | 100 | TEE RED SMLS ASME B16.9 SCH 80 BW | ASTM A234 WPB | 1 | PCS
9 | GCB3-1 | ELBOW | F03 | 50 | 50 | - | ELBOW 45 DEG LR SMLS ASME B16.9 SCH 160 BW | ASTM A234 WPB | 1 | PCS
10 | GCB3-1 | ELBOW | F03 | 50 | 50 | - | ELBOW 90 DEG LR SMLS ASME B16.9 SCH 160 BW | ASTM A234 WPB | 2 | PCS
11 | GCB3-1 | ELBOW | B03 | 100 | 100 | - | ELBOW 90 DEG LR SMLS ASME B16.9 SCH 40 BW | ASTM A234 WPB | 4 | PCS
12 | GCB3-1 | ELBOW | F03 | 100 | 100 | - | ELBOW 90 DEG LR SMLS ASME B16.9 SCH 80 BW | ASTM A234 WPB | 4 | PCS
13 | GCB3-1 | ELBOW | F03 | 200 | 200 | - | ELBOW 90 DEG LR SMLS ASME B16.9 SCH 80 BW | ASTM A234 WPB | 4 | PCS
14 | GCB3-1 | OLET | F03 | 200 | 200 | 50 | WELDOLET MSS SP 97 SCH 80 X SCH 160 BW | ASTM A105 | 2 | PCS
HIGH STRENGTH CARBON STEEL - FITTINGS
15 | GCB3-1 | TEE | F08P8 | 500 | 500 | 250 | TEE RED SMLS ASME B16.9 SCH 40 X SCH XS BW | ASTM A860 WPHY-65 | 1 | PCS
16 | GCB3-1 | TEE | F08P8 | 500 | 500 | 300 | TEE RED SMLS ASME B16.9 SCH 40 X SCH XS BW | ASTM A860 WPHY-65 | 2 | PCS
17 | GCB3-1 | OLET | F08P8 | 500 | 500 | 100 | WELDOLET MSS SP 97 SCH 40 X SCH 40 BW | ASTM A694 GRADE F65 | 2 | PCS
CARBON STEEL - FLANGES
18 | GCB3-1 | FLANGE | F03 | 50 | 50 | - | FLANGE WN ASME B16.5 600# RF SCH 160 | ASTM A105 | 3 | PCS
19 | GCB3-1 | FLANGE | B03 | 100 | 100 | - | FLANGE WN ASME B16.5 600# RF SCH 40 | ASTM A105 | 1 | PCS
20 | GCB3-1 | FLANGE | F03 | 100 | 100 | - | FLANGE WN ASME B16.5 600# RF SCH 80 | ASTM A105 | 7 | PCS
21 | GCB3-1 | FLANGE | F03 | 200 | 200 | - | FLANGE WN ASME B16.5 600# RF SCH 80 | ASTM A105 | 3 | PCS
22 | GCB3-1 | BLIND FLANGE | F03 | 50 | 50 | - | FLANGE BLIND ASME B16.5 600# RF | ASTM A105 | 1 | PCS
23 | GCB3-1 | SPECTACLE BLIND | F03 | 100 | 100 | - | SPECTACLE BLIND ASME B16.48 600# RF | ASTM A516 GRADE 70N | 1 | PCS
HIGH STRENGTH CARBON STEEL - FLANGES
24 | GCB3-1 | FLANGE | F08P8 | 250 | 250 | - | FLANGE WN ASME B16.5 600# RF SCH XS | ASTM A694 GRADE F65 | 1 | PCS
25 | GCB3-1 | FLANGE | F08P8 | 300 | 300 | - | FLANGE WN ASME B16.5 600# RF SCH XS | ASTM A694 GRADE F65 | 2 | PCS
26 | GCB3-1 | FLANGE | F08P8 | 500 | 500 | - | FLANGE WN ASME B16.5 600# RF SCH 40 | ASTM A694 GRADE F65 | 5 | PCS
27 | GCB3-1 | FLANGE | F08P8 | 500 | 500 | - | FLANGE WN ASME B16.5 600# RF SCH 40 | ASTM A694 GRADE F65 | 2 | PCS | HUC SCOPE
NOTE:
1. NO CONTINGENCY ON QUANTITY IS CONSIDERED.
2. THIS MTO TO BE REFER TOGETHER WITH PIPING MATERIAL CLASS SPECIFICATION (GAS WHP) - MY-SKO-10-PI-SP-0101-00.
ITEM NO. | IDENTIFIER | TYPE | PIPING CLASS | SIZE 1 (DN) | SIZE 2 (DN) | SIZE 3 (DN) | DESCRIPTION | MATERIAL | QUANTITY | UNIT | REMARKS
DUPLEX STAINLESS STEEL - PIPES
1 | GCB2-5 | PIPE | H70 | 50 | - | - | PIPE SMLS ASME B36.19 SCH 80S BE | ASTM A790 UNS S31803 | 0.6615 | MTR
2 | GCB2-5 | PIPE | H70 | 150 | - | - | PIPE SMLS ASME B36.10 WT 11.5 MM BE | ASTM A790 UNS S31803 | 4.2511 | MTR
3 | GCB2-5 | PIPE | H70 | 150 | - | - | PIPE SMLS ASME B36.10 WT 11.5 MM BE | ASTM A790 UNS S31803 | 10.5373 | MTR | HUC SCOPE
DUPLEX STAINLESS STEEL - FITTINGS
4 | GCB2-5 | TEE | H70 | 150 | 150 | 150 | TEE EQUAL SMLS ASME B16.9 WT 11.5 MM BW | ASTM A815-CL WP-S UNS S31803 | 7 | PCS
5 | GCB2-5 | TEE | H70 | 150 | 150 | 150 | TEE EQUAL SMLS ASME B16.9 WT 11.5 MM BW | ASTM A815-CL WP-S UNS S31803 | 10 | PCS | HUC SCOPE
6 | GCB2-5 | ELBOW | H70 | 50 | 50 | 50 | ELBOW 90 DEG LR SMLS ASME B16.9 SCH 80S BW | ASTM A815-CL WP-S UNS S31803 | 1 | PCS
7 | GCB2-5 | REDUCER | H70 | 150 | 80 | - | REDUCER ECC SMLS ASME B16.9 WT 11.5 MM X WT 7.62 MM BW | ASTM A815-CL WP-S UNS S31803 | 1 | PCS | HUC SCOPE
8 | GCB2-5 | CAP | H70 | 150 | 150 | - | CAP SMLS ASME B16.9 WT 11.5 MM BW | ASTM A815-CL WP-S UNS S31803 | 5 | PCS
9 | GCB2-5 | CAP | H70 | 150 | 150 | - | CAP SMLS ASME B16.9 WT 11.5 MM BW | ASTM A815-CL WP-S UNS S31803 | 9 | PCS | HUC SCOPE
10 | GCB2-5 | OLET | H70 | 150 | 150 | 20 | SOCKOLET MSS SP 97 9000# SW | ASTM A182-F51 | 1 | PCS
11 | GCB2-5 | OLET | H70 | 150 | 150 | 40 | SOCKOLET MSS SP 97 9000# SW | ASTM A182-F51 | 1 | PCS
12 | GCB2-5 | OLET | H70 | 150 | 150 | 50 | WELDOLET MSS SP 97 WT 11.5 MM X WT 5.54 MM BW | ASTM A182-F51 | 2 | PCS
DUPLEX STAINLESS STEEL - FLANGES
13 | GCB2-5 | FLANGE | H70 | 20 | 20 | - | FLANGE WN ASME B16.5 1500# RTJ SCH 80S | ASTM A182-F51 | 1 | PCS
14 | GCB2-5 | FLANGE | H70 | 40 | 40 | - | FLANGE WN ASME B16.5 1500# RTJ SCH 80S | ASTM A182-F51 | 1 | PCS
15 | GCB2-5 | FLANGE | H70 | 50 | 50 | - | FLANGE WN ASME B16.5 1500# RTJ SCH 80S | ASTM A182-F51 | 2 | PCS
16 | GCB2-5 | FLANGE | H70 | 80 | 80 | - | 3-1/8" FLANGE WN API 5000# RTJ SCH 80S, C/W WELD NECK ADAPTER MATCHING PIPE OD=168.3 MM, WT 11.5 MM | ASTM A182-F51 | 1 | PCS | HUC SCOPE
17 | GCB2-5 | FLANGE | H70 | 150 | 150 | - | FLANGE WN ASME B16.5 1500# RTJ WT 11.5 MM | ASTM A182-F51 | 7 | PCS
18 | GCB2-5 | FLANGE | H70 | 150 | 150 | - | FLANGE WN ASME B16.5 1500# RTJ WT 11.5 MM | ASTM A182-F51 | 1 | PCS | HUC SCOPE
19 | GCB2-5 | BLIND FLANGE | H70 | 50 | 50 | - | FLANGE BLIND ASME B16.5 1500# RTJ | ASTM A182-F51 | 1 | PCS
20 | GCB2-5 | BLIND FLANGE | H70 | 150 | 150 | - | FLANGE BLIND ASME B16.5 1500# RTJ | ASTM A182-F51 | 1 | PCS
21 | GCB2-5 | BLIND FLANGE | H70 | 150 | 150 | - | FLANGE BLIND ASME B16.5 1500# RTJ | ASTM A182-F51 | 1 | PCS | HUC SCOPE
NOTE:
1. NO CONTINGENCY ON QUANTITY IS CONSIDERED.
2. THIS MTO TO BE REFER TOGETHER WITH PIPING MATERIAL CLASS SPECIFICATION (GAS WHP) - MY-SKO-10-PI-SP-0101-00.
ITEM NO. | IDENTIFIER | TYPE | PIPING CLASS | SIZE 1 (DN) | SIZE 2 (DN) | SIZE 3 (DN) | DESCRIPTION | MATERIAL | QUANTITY | UNIT | REMARKS
DUPLEX STAINLESS STEEL - PIPES
1 | GCB2-6 | PIPE | H70 | 20 | - | - | PIPE SMLS ASME B36.19 SCH 80S PE | ASTM A790 UNS S31803 | 0.15 | MTR
2 | GCB2-6 | PIPE | H70 | 50 | - | - | PIPE SMLS ASME B36.19 SCH 80S BE | ASTM A790 UNS S31803 | 0.6615 | MTR
3 | GCB2-6 | PIPE | H70 | 150 | - | - | PIPE SMLS ASME B36.10 WT 18.5 MM BE | ASTM A790 UNS S31803 | 4.6987 | MTR
4 | GCB2-6 | PIPE | H70 | 150 | - | - | PIPE SMLS ASME B36.10 WT 18.5 MM BE | ASTM A790 UNS S31803 | 9.7687 | MTR | HUC SCOPE
DUPLEX STAINLESS STEEL - FITTINGS
5 | GCB2-6 | TEE | H70 | 150 | 150 | 150 | TEE EQUAL SMLS ASME B16.9 WT 11.50 MM BW | ASTM A815-CL WP-S UNS S31803 | 7 | PCS
6 | GCB2-6 | TEE | H70 | 150 | 150 | 150 | TEE EQUAL SMLS ASME B16.9 WT 11.50 MM BW | ASTM A815-CL WP-S UNS S31803 | 8 | PCS | HUC SCOPE
7 | GCB2-6 | ELBOW | H70 | 50 | 50 | 50 | ELBOW 90 DEG LR SMLS ASME B16.9 SCH 80S BW | ASTM A815-CL WP-S UNS S31803 | 1 | PCS
8 | GCB2-6 | REDUCER | H70 | 150 | 80 | - | REDUCER ECC SMLS ASME B16.9 WT 11.5 MM X WT 7.62 MM BW | ASTM A815-CL WP-S UNS S31803 | 1 | PCS | HUC SCOPE
9 | GCB2-6 | CAP | H70 | 150 | 150 | - | CAP SMLS ASME B16.9 WT 11.5 MM BW | ASTM A815-CL WP-S UNS S31803 | 5 | PCS
10 | GCB2-6 | CAP | H70 | 150 | 150 | - | CAP SMLS ASME B16.9 WT 11.5 MM BW | ASTM A815-CL WP-S UNS S31803 | 7 | PCS | HUC SCOPE
11 | GCB2-6 | OLET | H70 | 150 | 150 | 20 | SOCKOLET MSS SP 97 9000# SW | ASTM A182-F51 | 1 | PCS
12 | GCB2-6 | OLET | H70 | 150 | 150 | 40 | SOCKOLET MSS SP 97 9000# SW | ASTM A182-F51 | 1 | PCS
13 | GCB2-6 | OLET | H70 | 150 | 150 | 50 | WELDOLET MSS SP 97 WT 11.5 MM X WT 5.54 MM BW | ASTM A182-F51 | 2 | PCS
DUPLEX STAINLESS STEEL - FLANGES
14 | GCB2-6 | FLANGE | H70 | 20 | 20 | - | FLANGE WN ASME B16.5 1500# RTJ SCH 80S | ASTM A182-F51 | 1 | PCS
15 | GCB2-6 | FLANGE | H70 | 40 | 40 | - | FLANGE WN ASME B16.5 1500# RTJ SCH 80S | ASTM A182-F51 | 1 | PCS
16 | GCB2-6 | FLANGE | H70 | 50 | 50 | - | FLANGE WN ASME B16.5 1500# RTJ SCH 80S | ASTM A182-F51 | 2 | PCS
17 | GCB2-6 | FLANGE | H70 | 80 | 80 | - | 3-1/8" FLANGE WN API 5000# RTJ SCH 80S, C/W WELD NECK ADAPTER MATCHING PIPE OD=168.3 MM, WT 11.5 MM | ASTM A182-F51 | 1 | PCS | HUC SCOPE
18 | GCB2-6 | FLANGE | H70 | 150 | 150 | - | FLANGE WN ASME B16.5 1500# RTJ WT 11.5 MM | ASTM A182-F51 | 7 | PCS
19 | GCB2-6 | FLANGE | H70 | 150 | 150 | - | FLANGE WN ASME B16.5 1500# RTJ WT 11.5 MM | ASTM A182-F51 | 1 | PCS | HUC SCOPE
20 | GCB2-6 | BLIND FLANGE | H70 | 50 | 50 | - | FLANGE BLIND ASME B16.5 1500# RTJ | ASTM A182-F51 | 1 | PCS
21 | GCB2-6 | BLIND FLANGE | H70 | 150 | 150 | - | FLANGE BLIND ASME B16.5 1500# RTJ | ASTM A182-F51 | 1 | PCS
22 | GCB2-6 | BLIND FLANGE | H70 | 150 | 150 | - | FLANGE BLIND ASME B16.5 1500# RTJ | ASTM A182-F51 | 1 | PCS | HUC SCOPE
NOTE:
1. NO CONTINGENCY ON QUANTITY IS CONSIDERED.
2. THIS MTO TO BE REFER TOGETHER WITH PIPING MATERIAL CLASS SPECIFICATION (GAS WHP) - MY-SKO-10-PI-SP-0101-00.
ITEM NO. | IDENTIFIER | TYPE | PIPING CLASS | SIZE 1 (DN) | SIZE 2 (DN) | SIZE 3 (DN) | DESCRIPTION | MATERIAL | QUANTITY | UNIT | REMARKS
DUPLEX STAINLESS STEEL - PIPES
1 | GCB2-7 | PIPE | H70 | 20 | - | - | PIPE SMLS ASME B36.19 SCH 80S PE | ASTM A790 UNS S31803 | 0.15 | MTR
2 | GCB2-7 | PIPE | H70 | 50 | - | - | PIPE SMLS ASME B36.19 SCH 80S BE | ASTM A790 UNS S31803 | 0.6615 | MTR
3 | GCB2-7 | PIPE | H70 | 150 | - | - | PIPE SMLS ASME B36.10 WT 11.5 MM BE | ASTM A790 UNS S31803 | 4.6371 | MTR
4 | GCB2-7 | PIPE | H70 | 150 | - | - | PIPE SMLS ASME B36.10 WT 11.5 MM BE | ASTM A790 UNS S31803 | 10.1219 | MTR | HUC SCOPE
DUPLEX STAINLESS STEEL - FITTINGS
5 | GCB2-7 | TEE | H70 | 150 | 150 | 150 | TEE EQUAL SMLS ASME B16.9 WT 11.5 MM BW | ASTM A815-CL WP-S UNS S31803 | 8 | PCS
6 | GCB2-7 | TEE | H70 | 150 | 150 | 150 | TEE EQUAL SMLS ASME B16.9 WT 11.5 MM BW | ASTM A815-CL WP-S UNS S31803 | 9 | PCS | HUC SCOPE
7 | GCB2-7 | ELBOW | H70 | 50 | 50 | 50 | ELBOW 90 DEG LR SMLS ASME B16.9 SCH 80S BW | ASTM A815-CL WP-S UNS S31803 | 1 | PCS
8 | GCB2-7 | REDUCER | H70 | 150 | 80 | - | REDUCER ECC SMLS ASME B16.9 WT 11.5 MM X WT 7.62 MM BW | ASTM A815-CL WP-S UNS S31803 | 1 | PCS | HUC SCOPE
9 | GCB2-7 | CAP | H70 | 150 | 150 | - | CAP SMLS ASME B16.9 WT 11.5 MM BW | ASTM A815-CL WP-S UNS S31803 | 6 | PCS
10 | GCB2-7 | CAP | H70 | 150 | 150 | - | CAP SMLS ASME B16.9 WT 11.5 MM BW | ASTM A815-CL WP-S UNS S31803 | 8 | PCS | HUC SCOPE
11 | GCB2-7 | OLET | H70 | 150 | 150 | 20 | SOCKOLET MSS SP 97 9000# SW | ASTM A182-F51 | 1 | PCS
12 | GCB2-7 | OLET | H70 | 150 | 150 | 40 | SOCKOLET MSS SP 97 9000# SW | ASTM A182-F51 | 1 | PCS
13 | GCB2-7 | OLET | H70 | 150 | 150 | 50 | WELDOLET MSS SP 97 WT 18.5 MM X WT 6.7 MM BW | ASTM A182-F51 | 2 | PCS
DUPLEX STAINLESS STEEL - FLANGES
14 | GCB2-7 | FLANGE | H70 | 20 | 20 | - | FLANGE WN ASME B16.5 1500# RTJ SCH 80S | ASTM A182-F51 | 1 | PCS
15 | GCB2-7 | FLANGE | H70 | 40 | 40 | - | FLANGE WN ASME B16.5 1500# RTJ SCH 80S | ASTM A182-F51 | 1 | PCS
16 | GCB2-7 | FLANGE | H70 | 50 | 50 | - | FLANGE WN ASME B16.5 1500# RTJ SCH 80S | ASTM A182-F51 | 2 | PCS
17 | GCB2-7 | FLANGE | H70 | 80 | 80 | - | 3-1/8" FLANGE WN API 5000# RTJ SCH 80S, C/W WELD NECK ADAPTER MATCHING PIPE OD=168.3 MM, WT 11.5 MM | ASTM A182-F51 | 1 | PCS | HUC SCOPE
18 | GCB2-7 | FLANGE | H70 | 150 | 150 | - | FLANGE WN ASME B16.5 1500# RTJ WT 11.5 MM | ASTM A182-F51 | 7 | PCS
19 | GCB2-7 | FLANGE | H70 | 150 | 150 | - | FLANGE WN ASME B16.5 1500# RTJ WT 11.5 MM | ASTM A182-F51 | 1 | PCS | HUC SCOPE
20 | GCB2-7 | BLIND FLANGE | H70 | 50 | 50 | - | FLANGE BLIND ASME B16.5 1500# RTJ | ASTM A182-F51 | 1 | PCS
21 | GCB2-7 | BLIND FLANGE | H70 | 150 | 150 | - | FLANGE BLIND ASME B16.5 1500# RTJ | ASTM A182-F51 | 1 | PCS
22 | GCB2-7 | BLIND FLANGE | H70 | 150 | 150 | - | FLANGE BLIND ASME B16.5 1500# RTJ | ASTM A182-F51 | 1 | PCS | HUC SCOPE
NOTE:
1. NO CONTINGENCY ON QUANTITY IS CONSIDERED.
2. THIS MTO TO BE REFER TOGETHER WITH PIPING MATERIAL CLASS SPECIFICATION (GAS WHP) - MY-SKO-10-PI-SP-0101-00.
ITEM NO. | IDENTIFIER | TYPE | PIPING CLASS | SIZE 1 (DN) | SIZE 2 (DN) | SIZE 3 (DN) | DESCRIPTION | MATERIAL | QUANTITY | UNIT | REMARKS
DUPLEX STAINLESS STEEL - PIPES
1 | GCB2-8 | PIPE | H70 | 20 | - | - | PIPE SMLS ASME B36.19 SCH 80S PE | ASTM A790 UNS S31803 | 0.15 | MTR
2 | GCB2-8 | PIPE | H70 | 50 | - | - | PIPE SMLS ASME B36.19 SCH 80S BE | ASTM A790 UNS S31803 | 0.6615 | MTR
3 | GCB2-8 | PIPE | H70 | 150 | - | - | PIPE SMLS ASME B36.10 WT 11.5 MM BE | ASTM A790 UNS S31803 | 3.9534 | MTR
4 | GCB2-8 | PIPE | H70 | 150 | - | - | PIPE SMLS ASME B36.10 WT 11.5 MM BE | ASTM A790 UNS S31803 | 8.5878 | MTR | HUC SCOPE
DUPLEX STAINLESS STEEL - FITTINGS
5 | GCB2-8 | TEE | H70 | 150 | 150 | 150 | TEE EQUAL SMLS ASME B16.9 WT 11.5 MM BW | ASTM A815-CL WP-S UNS S31803 | 8 | PCS
6 | GCB2-8 | TEE | H70 | 150 | 150 | 150 | TEE EQUAL SMLS ASME B16.9 WT 11.5 MM BW | ASTM A815-CL WP-S UNS S31803 | 7 | PCS | HUC SCOPE
7 | GCB2-8 | ELBOW | H70 | 50 | 50 | 50 | ELBOW 90 DEG LR SMLS ASME B16.9 SCH 80S BW | ASTM A815-CL WP-S UNS S31803 | 1 | PCS
8 | GCB2-8 | REDUCER | H70 | 150 | 80 | - | REDUCER ECC SMLS ASME B16.9 WT 11.5 MM X WT 7.62 MM BW | ASTM A815-CL WP-S UNS S31803 | 1 | PCS | HUC SCOPE
9 | GCB2-8 | CAP | H70 | 150 | 150 | - | CAP SMLS ASME B16.9 WT 11.5 MM BW | ASTM A815-CL WP-S UNS S31803 | 6 | PCS
10 | GCB2-8 | CAP | H70 | 150 | 150 | - | CAP SMLS ASME B16.9 WT 11.5 MM BW | ASTM A815-CL WP-S UNS S31803 | 6 | PCS | HUC SCOPE
11 | GCB2-8 | OLET | H70 | 150 | 150 | 20 | SOCKOLET MSS SP 97 9000# SW | ASTM A182-F51 | 1 | PCS
12 | GCB2-8 | OLET | H70 | 150 | 150 | 40 | SOCKOLET MSS SP 97 9000# SW | ASTM A182-F51 | 1 | PCS
13 | GCB2-8 | OLET | H70 | 150 | 150 | 50 | WELDOLET MSS SP 97 WT 18.5 MM X WT 6.7 MM BW | ASTM A182-F51 | 2 | PCS
DUPLEX STAINLESS STEEL - FLANGES
14 | GCB2-8 | FLANGE | H70 | 20 | 20 | - | FLANGE WN ASME B16.5 1500# RTJ SCH 80S | ASTM A182-F51 | 1 | PCS
15 | GCB2-8 | FLANGE | H70 | 40 | 40 | - | FLANGE WN ASME B16.5 1500# RTJ SCH 80S | ASTM A182-F51 | 1 | PCS
16 | GCB2-8 | FLANGE | H70 | 50 | 50 | - | FLANGE WN ASME B16.5 1500# RTJ SCH 80S | ASTM A182-F51 | 2 | PCS
17 | GCB2-8 | FLANGE | H70 | 80 | 80 | - | 3-1/8" FLANGE WN API 5000# RTJ SCH 80S, C/W WELD NECK ADAPTER MATCHING PIPE OD=168.3 MM, WT 11.5 MM | ASTM A182-F51 | 1 | PCS | HUC SCOPE
18 | GCB2-8 | FLANGE | H70 | 150 | 150 | - | FLANGE WN ASME B16.5 1500# RTJ WT 11.5 MM | ASTM A182-F51 | 7 | PCS
19 | GCB2-8 | FLANGE | H70 | 150 | 150 | - | FLANGE WN ASME B16.5 1500# RTJ WT 11.5 MM | ASTM A182-F51 | 1 | PCS | HUC SCOPE
20 | GCB2-8 | BLIND FLANGE | H70 | 50 | 50 | - | FLANGE BLIND ASME B16.5 1500# RTJ | ASTM A182-F51 | 1 | PCS
21 | GCB2-8 | BLIND FLANGE | H70 | 150 | 150 | - | FLANGE BLIND ASME B16.5 1500# RTJ | ASTM A182-F51 | 1 | PCS
22 | GCB2-8 | BLIND FLANGE | H70 | 150 | 150 | - | FLANGE BLIND ASME B16.5 1500# RTJ | ASTM A182-F51 | 1 | PCS | HUC SCOPE
NOTE:
1. NO CONTINGENCY ON QUANTITY IS CONSIDERED.
2. THIS MTO TO BE REFER TOGETHER WITH PIPING MATERIAL CLASS SPECIFICATION (GAS WHP) - MY-SKO-10-PI-SP-0101-00.
ITEM NO. | IDENTIFIER | TYPE | PIPING CLASS | SIZE 1 (DN) | SIZE 2 (DN) | SIZE 3 (DN) | DESCRIPTION | MATERIAL | QUANTITY | UNIT | REMARKS
DUPLEX STAINLESS STEEL - PIPES
1 | GCB2-9 | PIPE | H70 | 20 | - | - | PIPE SMLS ASME B36.19 SCH 80S PE | ASTM A790 UNS S31803 | 0.15 | MTR
2 | GCB2-9 | PIPE | H70 | 50 | - | - | PIPE SMLS ASME B36.19 SCH 80S BE | ASTM A790 UNS S31803 | 0.6615 | MTR
3 | GCB2-9 | PIPE | H70 | 150 | - | - | PIPE SMLS ASME B36.10 WT 11.5 MM BE | ASTM A790 UNS S31803 | 4.4444 | MTR
4 | GCB2-9 | PIPE | H70 | 150 | - | - | PIPE SMLS ASME B36.10 WT 11.5 MM BE | ASTM A790 UNS S31803 | 9.1052 | MTR | HUC SCOPE
DUPLEX STAINLESS STEEL - FITTINGS
5 | GCB2-9 | TEE | H70 | 150 | 150 | 150 | TEE EQUAL SMLS ASME B16.9 WT 11.5 MM BW | ASTM A815-CL WP-S UNS S31803 | 8 | PCS
6 | GCB2-9 | TEE | H70 | 150 | 150 | 150 | TEE EQUAL SMLS ASME B16.9 WT 11.5 MM BW | ASTM A815-CL WP-S UNS S31803 | 10 | PCS | HUC SCOPE
7 | GCB2-9 | ELBOW | H70 | 50 | 50 | 50 | ELBOW 90 DEG LR SMLS ASME B16.9 SCH 80S BW | ASTM A815-CL WP-S UNS S31803 | 1 | PCS
8 | GCB2-9 | REDUCER | H70 | 150 | 80 | - | REDUCER ECC SMLS ASME B16.9 WT 11.5 MM X WT 7.62 MM BW | ASTM A815-CL WP-S UNS S31803 | 1 | PCS | HUC SCOPE
9 | GCB2-9 | CAP | H70 | 150 | 150 | - | CAP SMLS ASME B16.9 WT 11.5 MM BW | ASTM A815-CL WP-S UNS S31803 | 6 | PCS
10 | GCB2-9 | CAP | H70 | 150 | 150 | - | CAP SMLS ASME B16.9 WT 11.5 MM BW | ASTM A815-CL WP-S UNS S31803 | 9 | PCS | HUC SCOPE
11 | GCB2-9 | OLET | H70 | 150 | 150 | 20 | SOCKOLET MSS SP 97 9000# SW | ASTM A182-F51 | 1 | PCS
12 | GCB2-9 | OLET | H70 | 150 | 150 | 40 | SOCKOLET MSS SP 97 9000# SW | ASTM A182-F51 | 1 | PCS
13 | GCB2-9 | OLET | H70 | 150 | 150 | 50 | WELDOLET MSS SP 97 WT 18.5 MM X WT 6.7 MM BW | ASTM A182-F51 | 2 | PCS
DUPLEX STAINLESS STEEL - FLANGES
14 | GCB2-9 | FLANGE | H70 | 20 | 20 | - | FLANGE WN ASME B16.5 1500# RTJ SCH 80S | ASTM A182-F51 | 1 | PCS
15 | GCB2-9 | FLANGE | H70 | 40 | 40 | - | FLANGE WN ASME B16.5 1500# RTJ SCH 80S | ASTM A182-F51 | 1 | PCS
16 | GCB2-9 | FLANGE | H70 | 50 | 50 | - | FLANGE WN ASME B16.5 1500# RTJ SCH 80S | ASTM A182-F51 | 2 | PCS
17 | GCB2-9 | FLANGE | H70 | 80 | 80 | - | 3-1/8" FLANGE WN API 5000# RTJ SCH 80S, C/W WELD NECK ADAPTER MATCHING PIPE OD=168.3 MM, WT 11.5 MM | ASTM A182-F51 | 1 | PCS | HUC SCOPE
18 | GCB2-9 | FLANGE | H70 | 150 | 150 | - | FLANGE WN ASME B16.5 1500# RTJ WT 11.5 MM | ASTM A182-F51 | 7 | PCS
19 | GCB2-9 | FLANGE | H70 | 150 | 150 | - | FLANGE WN ASME B16.5 1500# RTJ WT 11.5 MM | ASTM A182-F51 | 1 | PCS | HUC SCOPE
20 | GCB2-9 | BLIND FLANGE | H70 | 50 | 50 | - | FLANGE BLIND ASME B16.5 1500# RTJ | ASTM A182-F51 | 1 | PCS
21 | GCB2-9 | BLIND FLANGE | H70 | 150 | 150 | - | FLANGE BLIND ASME B16.5 1500# RTJ | ASTM A182-F51 | 1 | PCS
22 | GCB2-9 | BLIND FLANGE | H70 | 150 | 150 | - | FLANGE BLIND ASME B16.5 1500# RTJ | ASTM A182-F51 | 1 | PCS | HUC SCOPE
NOTE:
1. NO CONTINGENCY ON QUANTITY IS CONSIDERED.
2. THIS MTO TO BE REFER TOGETHER WITH PIPING MATERIAL CLASS SPECIFICATION (GAS WHP) - MY-SKO-10-PI-SP-0101-00.
ITEM NO. | IDENTIFIER | TYPE | PIPING CLASS | SIZE 1 (DN) | SIZE 2 (DN) | SIZE 3 (DN) | DESCRIPTION | MATERIAL | QUANTITY | UNIT | REMARKS
CARBON STEEL - PIPES
1 | GCB3-2 | PIPE | F03 | 50 | - | - | PIPE SMLS ASME B36.10 SCH 160 BE | API 5L Gr.B | 0.8411 | MTR
2 | GCB3-2 | PIPE | B03 | 100 | - | - | PIPE SMLS ASME B36.10 SCH 40 BE | API 5L Gr.B | 9.0634 | MTR
3 | GCB3-2 | PIPE | F03 | 100 | - | - | PIPE SMLS ASME B36.10 SCH 80 BE | API 5L Gr.B | 4.8572 | MTR
4 | GCB3-2 | PIPE | F03 | 150 | - | - | PIPE SMLS ASME B36.10 SCH 80 BE | API 5L Gr.B | 9.0336 | MTR
HIGH STRENGTH CARBON STEEL - PIPES
5 | GCB3-2 | PIPE | F08P8 | 400 | - | - | PIPE SMLS ASME B36.10M SCH XS BE | API 5L GRADE X65 PSL2 | 15.6564 | MTR
6 | GCB3-2 | PIPE | F08P8 | 400 | - | - | PIPE SMLS ASME B36.10M SCH XS BE | API 5L GRADE X65, PSL 2 | 2.5511 | MTR | HUC SCOPE
CARBON STEEL - FITTINGS
7 | GCB3-2 | TEE | F03 | 100 | 100 | 50 | TEE RED SMLS ASME B16.9 SCH 80 X SCH 160 BW | ASTM A234 WPB | 1 | PCS
8 | GCB3-2 | TEE | F03 | 150 | 150 | 100 | TEE RED SMLS ASME B16.9 SCH 80 BW | ASTM A234 WPB | 1 | PCS
9 | GCB3-2 | ELBOW | F03 | 50 | 50 | - | ELBOW 45 DEG LR SMLS ASME B16.9 SCH 160 BW | ASTM A234 WPB | 1 | PCS
10 | GCB3-2 | ELBOW | F03 | 50 | 50 | - | ELBOW 90 DEG LR SMLS ASME B16.9 SCH 160 BW | ASTM A234 WPB | 2 | PCS
11 | GCB3-2 | ELBOW | B03 | 100 | 100 | - | ELBOW 90 DEG LR SMLS ASME B16.9 SCH 40 BW | ASTM A234 WPB | 4 | PCS
12 | GCB3-2 | ELBOW | F03 | 100 | 100 | - | ELBOW 90 DEG LR SMLS ASME B16.9 SCH 80 BW | ASTM A234 WPB | 4 | PCS
13 | GCB3-2 | ELBOW | F03 | 150 | 150 | - | ELBOW 90 DEG LR SMLS ASME B16.9 SCH 80 BW | ASTM A234 WPB | 4 | PCS
14 | GCB3-2 | OLET | F03 | 150 | 150 | 50 | WELDOLET MSS SP 97 SCH 80 X SCH 160 BW | ASTM A105 | 2 | PCS
HIGH STRENGTH CARBON STEEL - FITTINGS
15 | GCB3-2 | TEE | F08P8 | 400 | 400 | 250 | TEE RED SMLS ASME B16.9 SCH XS X SCH XS BW | ASTM A860 WPHY-65 | 1 | PCS
16 | GCB3-2 | TEE | F08P8 | 400 | 400 | 300 | TEE RED SMLS ASME B16.9 SCH XS X SCH XS BW | ASTM A860 WPHY-65 | 2 | PCS
17 | GCB3-2 | OLET | F08P8 | 400 | 400 | 100 | WELDOLET MSS SP 97 SCH XS X SCH 40 BW | ASTM A694 GRADE F65 | 2 | PCS
CARBON STEEL - FLANGES
18 | GCB3-2 | FLANGE | F03 | 50 | 50 | - | FLANGE WN ASME B16.5 600# RF SCH 160 | ASTM A105 | 3 | PCS
19 | GCB3-2 | FLANGE | B03 | 100 | 100 | - | FLANGE WN ASME B16.5 600# RF SCH 40 | ASTM A105 | 1 | PCS
20 | GCB3-2 | FLANGE | F03 | 100 | 100 | - | FLANGE WN ASME B16.5 600# RF SCH 80 | ASTM A105 | 7 | PCS
21 | GCB3-2 | FLANGE | F03 | 150 | 150 | - | FLANGE WN ASME B16.5 600# RF SCH 80 | ASTM A105 | 3 | PCS
22 | GCB3-2 | BLIND FLANGE | F03 | 50 | 50 | - | FLANGE BLIND ASME B16.5 600# RF | ASTM A105 | 1 | PCS
23 | GCB3-2 | SPECTACLE BLIND | F03 | 100 | 100 | - | SPECTACLE BLIND ASME B16.48 600# RF | ASTM A516 GRADE 70N | 1 | PCS
HIGH STRENGTH CARBON STEEL - FLANGES
24 | GCB3-2 | FLANGE | F08P8 | 250 | 250 | - | FLANGE WN ASME B16.5 600# RF SCH XS | ASTM A694 GRADE F65 | 1 | PCS
25 | GCB3-2 | FLANGE | F08P8 | 300 | 300 | - | FLANGE WN ASME B16.5 600# RF SCH XS | ASTM A694 GRADE F65 | 2 | PCS
26 | GCB3-2 | FLANGE | F08P8 | 400 | 400 | - | FLANGE WN ASME B16.5 600# RF SCH XS | ASTM A694 GRADE F65 | 5 | PCS
27 | GCB3-2 | FLANGE | F08P8 | 400 | 400 | - | FLANGE WN ASME B16.5 600# RF SCH XS | ASTM A694 GRADE F65 | 2 | PCS | HUC SCOPE
NOTE:
1. NO CONTINGENCY ON QUANTITY IS CONSIDERED.
2. THIS MTO TO BE REFER TOGETHER WITH PIPING MATERIAL CLASS SPECIFICATION (GAS WHP) - MY-SKO-10-PI-SP-0101-00.
ITEM NO. | IDENTIFIER | TYPE | PIPING CLASS | SIZE 1 (DN) | SIZE 2 (DN) | SIZE 3 (DN) | DESCRIPTION | MATERIAL | QUANTITY | UNIT | REMARKS
CARBON STEEL - PIPES
1 | GCB3-3 | PIPE | F03 | 50 | - | - | PIPE SMLS ASME B36.10 SCH 160 BE | API 5L Gr.B | 5.6983 | MTR
2 | GCB3-3 | PIPE | B03 | 50 | - | - | PIPE SMLS ASME B36.10 SCH 40 BE | API 5L Gr.B | 9.0634 | MTR
3 | GCB3-3 | PIPE | F03 | 100 | - | - | PIPE SMLS ASME B36.10 SCH 80 BE | API 5L Gr.B | 9.0336 | MTR
HIGH STRENGTH CARBON STEEL - PIPES
4 | GCB3-3 | PIPE | F08P8 | 300 | - | - | PIPE SMLS ASME B36.10M SCH XS BE | API 5L GRADE X65 PSL2 | 15.6564 | MTR
5 | GCB3-3 | PIPE | F08P8 | 300 | - | - | PIPE SMLS ASME B36.10M SCH XS BE | API 5L GRADE X65, PSL 2 | 2.5511 | MTR | HUC SCOPE
CARBON STEEL - FITTINGS
6 | GCB3-3 | TEE | F03 | 50 | 50 | 50 | TEE EQUAL SMLS ASME B16.9 SCH 160 BW | ASTM A234 WPB | 1 | PCS
7 | GCB3-3 | TEE | F03 | 100 | 100 | 100 | TEE EQUAL SMLS ASME B16.9 SCH 80 BW | ASTM A234 WPB | 1 | PCS
8 | GCB3-3 | ELBOW | F03 | 50 | 50 | - | ELBOW 45 DEG LR SMLS ASME B16.9 SCH 160 BW | ASTM A234 WPB | 1 | PCS
9 | GCB3-3 | ELBOW | F03 | 50 | 50 | - | ELBOW 90 DEG LR SMLS ASME B16.9 SCH 160 BW | ASTM A234 WPB | 6 | PCS
10 | GCB3-3 | ELBOW | B03 | 50 | 50 | - | ELBOW 90 DEG LR SMLS ASME B16.9 SCH 80 BW | ASTM A234 WPB | 4 | PCS
11 | GCB3-3 | ELBOW | F03 | 100 | 100 | - | ELBOW 90 DEG LR SMLS ASME B16.9 SCH 80 BW | ASTM A234 WPB | 4 | PCS
12 | GCB3-3 | OLET | F03 | 100 | 100 | 50 | WELDOLET MSS SP 97 SCH 80 X SCH 160 BW | ASTM A105 | 2 | PCS
HIGH STRENGTH CARBON STEEL - FITTINGS
13 | GCB3-3 | TEE | F08P8 | 300 | 300 | 250 | TEE RED SMLS ASME B16.9 SCH XS X SCH XS BW | ASTM A860 WPHY-65 | 1 | PCS
14 | GCB3-3 | TEE | F08P8 | 300 | 300 | 300 | TEE EQUAL SMLS ASME B16.9 SCH XS X SCH XS BW | ASTM A860 WPHY-65 | 2 | PCS
15 | GCB3-3 | OLET | F08P8 | 300 | 300 | 100 | WELDOLET MSS SP 97 SCH XS X SCH 40 BW | ASTM A694 GRADE F65 | 2 | PCS
CARBON STEEL - FLANGES
16 | GCB3-3 | FLANGE | B03 | 50 | 50 | - | FLANGE WN ASME B16.5 600# RF SCH 80 | ASTM A105 | 1 | PCS
17 | GCB3-3 | FLANGE | F03 | 50 | 50 | - | FLANGE WN ASME B16.5 600# RF SCH 160 | ASTM A105 | 10 | PCS
18 | GCB3-3 | FLANGE | F03 | 100 | 100 | - | FLANGE WN ASME B16.5 600# RF SCH 80 | ASTM A105 | 3 | PCS
19 | GCB3-3 | BLIND FLANGE | F03 | 50 | 50 | - | FLANGE BLIND ASME B16.5 600# RF | ASTM A105 | 1 | PCS
20 | GCB3-3 | SPECTACLE BLIND | F03 | 50 | 50 | - | SPECTACLE BLIND ASME B16.48 600# RF | ASTM A516 GRADE 70N | 1 | PCS
HIGH STRENGTH CARBON STEEL - FLANGES
21 | GCB3-3 | FLANGE | F08P8 | 250 | 250 | - | FLANGE WN ASME B16.5 600# RF SCH XS | ASTM A694 GRADE F65 | 1 | PCS
22 | GCB3-3 | FLANGE | F08P8 | 300 | 300 | - | FLANGE WN ASME B16.5 600# RF SCH XS | ASTM A694 GRADE F65 | 7 | PCS
23 | GCB3-3 | FLANGE | F08P8 | 300 | 300 | - | FLANGE WN ASME B16.5 600# RF SCH XS | ASTM A694 GRADE F65 | 2 | PCS | HUC SCOPE
NOTE:
1. NO CONTINGENCY ON QUANTITY IS CONSIDERED.
2. THIS MTO TO BE REFER TOGETHER WITH PIPING MATERIAL CLASS SPECIFICATION (GAS WHP) - MY-SKO-10-PI-SP-0101-00.
ITEM NO. | IDENTIFIER | TYPE | PIPING CLASS | SIZE 1 (DN) | SIZE 2 (DN) | SIZE 3 (DN) | DESCRIPTION | MATERIAL | QUANTITY | UNIT | REMARKS
CARBON STEEL - PIPES
1 | GCB3-4 | PIPE | B03 | 50 | - | - | PIPE SMLS ASME B36.10 SCH 40 BE | API 5L Gr.B | 9.0634 | MTR
2 | GCB3-4 | PIPE | F03 | 50 | - | - | PIPE SMLS ASME B36.10 SCH 80 BE | API 5L Gr.B | 5.6983 | MTR
3 | GCB3-4 | PIPE | F03 | 100 | - | - | PIPE SMLS ASME B36.10 SCH 80 BE | API 5L Gr.B | 9.0336 | MTR
HIGH STRENGTH CARBON STEEL - PIPES
4 | GCB3-4 | PIPE | F08P8 | 250 | - | - | PIPE SMLS ASME B36.10M SCH XS BE | API 5L GRADE X65 PSL2 | 15.6564 | MTR
5 | GCB3-4 | PIPE | F08P8 | 250 | - | - | PIPE SMLS ASME B36.10M SCH XS BE | API 5L GRADE X65, PSL 2 | 2.5511 | MTR | HUC SCOPE
CARBON STEEL - FITTINGS
6 | GCB3-4 | TEE | F03 | 50 | 50 | 50 | TEE EQUAL SMLS ASME B16.9 SCH 160 BW | ASTM A234 WPB | 1 | PCS
7 | GCB3-4 | TEE | F03 | 100 | 100 | 100 | TEE EQUAL SMLS ASME B16.9 SCH 80 BW | ASTM A234 WPB | 1 | PCS
8 | GCB3-4 | ELBOW | F03 | 50 | 50 | - | ELBOW 45 DEG LR SMLS ASME B16.9 SCH 160 BW | ASTM A234 WPB | 1 | PCS
9 | GCB3-4 | ELBOW | B03 | 50 | 50 | - | ELBOW 90 DEG LR SMLS ASME B16.9 SCH 80 BW | ASTM A234 WPB | 4 | PCS
10 | GCB3-4 | ELBOW | F03 | 50 | 50 | - | ELBOW 90 DEG LR SMLS ASME B16.9 SCH 160 BW | ASTM A234 WPB | 6 | PCS
11 | GCB3-4 | ELBOW | F03 | 200 | 200 | - | ELBOW 90 DEG LR SMLS ASME B16.9 SCH 80 BW | ASTM A234 WPB | 4 | PCS
12 | GCB3-4 | OLET | F03 | 100 | 100 | 50 | WELDOLET MSS SP 97 SCH 80 X SCH 160 BW | ASTM A105 | 2 | PCS
HIGH STRENGTH CARBON STEEL - FITTINGS
13 | GCB3-4 | TEE | F08P8 | 250 | 250 | 250 | TEE EQUAL SMLS ASME B16.9 SCH XS X SCH XS BW | ASTM A860 WPHY-65 | 3 | PCS
14 | GCB3-4 | OLET | F08P8 | 250 | 250 | 100 | WELDOLET MSS SP 97 SCH XS X SCH 40 BW | ASTM A694 GRADE F65 | 2 | PCS
CARBON STEEL - FLANGES
15 | GCB3-4 | FLANGE | B03 | 50 | 50 | - | FLANGE WN ASME B16.5 600# RF SCH 80 | ASTM A105 | 1 | PCS
16 | GCB3-4 | FLANGE | F03 | 50 | 50 | - | FLANGE WN ASME B16.5 600# RF SCH 160 | ASTM A105 | 10 | PCS
17 | GCB3-4 | FLANGE | F03 | 100 | 100 | - | FLANGE WN ASME B16.5 600# RF SCH 80 | ASTM A105 | 3 | PCS
18 | GCB3-4 | BLIND FLANGE | F03 | 50 | 50 | - | FLANGE BLIND ASME B16.5 600# RF | ASTM A105 | 1 | PCS
19 | GCB3-4 | SPECTACLE BLIND | F03 | 50 | 50 | - | SPECTACLE BLIND ASME B16.48 600# RF | ASTM A516 GRADE 70N | 1 | PCS
HIGH STRENGTH CARBON STEEL - FLANGES
20 | GCB3-4 | FLANGE | F08P8 | 250 | 250 | - | FLANGE WN ASME B16.5 600# RF SCH XS | ASTM A694 GRADE F65 | 6 | PCS
21 | GCB3-4 | FLANGE | F08P8 | 250 | 250 | - | FLANGE WN ASME B16.5 600# RF SCH XS | ASTM A694 GRADE F65 | 2 | PCS | HUC SCOPE
22 | GCB3-4 | FLANGE | F08P8 | 300 | 300 | - | FLANGE WN ASME B16.5 600# RF SCH XS | ASTM A694 GRADE F65 | 2 | PCS
NOTE:
1. NO CONTINGENCY ON QUANTITY IS CONSIDERED.
2. THIS MTO TO BE REFER TOGETHER WITH PIPING MATERIAL CLASS SPECIFICATION (GAS WHP) - MY-SKO-10-PI-SP-0101-00.
ITEM NO. | IDENTIFIER | TYPE | PIPING CLASS | SIZE 1 (DN) | SIZE 2 (DN) | SIZE 3 (DN) | DESCRIPTION | MATERIAL | QUANTITY | UNIT | REMARKS
CARBON STEEL - PIPES
1 | GCO1-1 | PIPE | F03 | 25 | - | - | PIPE SMLS ASME B36.10 SCH 160 PE | API 5L Gr.B | 0.35 | MTR
2 | GCO1-1 | PIPE | F03 | 300 | - | - | PIPE SMLS ASME B36.10 SCH 80 BE | API 5L Gr.B | 8.3859 | MTR
3 | GCO1-1 | PIPE | F03 | 100 | - | - | PIPE SMLS ASME B36.10 SCH 80 BE | API 5L Gr.B | 13.7701 | MTR
HIGH STRENGTH CARBON STEEL - PIPES
4 | GCO1-1 | PIPE | F08P8 | 300 | - | - | PIPE SMLS ASME B36.10M SCH XS BE | API 5L GRADE X65 PSL2 | 7.0666 | MTR
5 | GCO1-1 | PIPE | F08P8 | 300 | - | - | PIPE SMLS ASME B36.10M SCH XS BE | API 5L GRADE X65 PSL2 | 1.7554 | MTR | HUC SCOPE
CARBON STEEL - FITTINGS
6 | GCO1-1 | ELBOW | F03 | 25 | 25 | - | ELBOW 90 DEG SMLS ASME B16.11 6000# SW | ASTM A105 | 2 | PCS
7 | GCO1-1 | ELBOW | F03 | 100 | 100 | - | ELBOW 90 DEG LR SMLS ASME B16.9 SCH 80 BW | ASTM A234 WPB | 5 | PCS
8 | GCO1-1 | ELBOW | F03 | 300 | 300 | - | ELBOW 90 DEG LR SMLS ASME B16.9 SCH 80 BW | ASTM A234 WPB | 3 | PCS
9 | GCO1-1 | ELBOW | F03 | 300 | 300 | - | ELBOW 45 DEG LR SMLS ASME B16.9 SCH 80 BW | ASTM A234 WPB | 2 | PCS
10 | GCO1-1 | CAP | F03 | 20 | 20 | - | CAP ASME B16.11 6000# SW | ASTM A105 | 1 | PCS
11 | GCO1-1 | OLET | F03 | 300 | 300 | 20 | SOCKOLET MSS SP 97 6000# SW | ASTM A105 | 3 | PCS
12 | GCO1-1 | OLET | F03 | 300 | 300 | 25 | SOCKOLET MSS SP 97 6000# SW | ASTM A105 | 1 | PCS
13 | GCO1-1 | OLET | F03 | 300 | 300 | 50 | WELDOLET MSS SP 97 SCH 80 X SCH 160 BW | ASTM A105 | 1 | PCS
14 | GCO1-1 | OLET | F03 | 300 | 300 | 100 | WELDOLET MSS SP 97 SCH 80 BW | ASTM A105 | 1 | PCS
HIGH STRENGTH CARBON STEEL - FITTINGS
15 | GCO1-1 | OLET | F08P8 | 300 | 300 | 50 | WELDOLET MSS SP 97 SCH XS X SCH 80 BW | ASTM A694 GRADE F65 | 1 | PCS
CARBON STEEL - FLANGES
16 | GCO1-1 | FLANGE | F03 | 20 | 20 | - | FLANGE SW RF 600# | ASTM A105 | 2 | PCS
17 | GCO1-1 | FLANGE | F03 | 50 | 50 | - | FLANGE WN ASME B16.5 600# RF SCH 160 | ASTM A105 | 1 | PCS
18 | GCO1-1 | FLANGE | F03 | 100 | 100 | - | FLANGE WN ASME B16.5 600# RF SCH 80 | ASTM A105 | 3 | PCS
19 | GCO1-1 | FLANGE | F03 | 300 | 300 | - | FLANGE WN ASME B16.5 600# RF SCH 80 | ASTM A105 | 6 | PCS
HIGH STRENGTH CARBON STEEL - FLANGES
20 | GCO1-1 | FLANGE | F08P8 | 300 | 300 | - | FLANGE WN ASME B16.5 600# RF SCH XS | ASTM A694 GRADE F65 | 4 | PCS
21 | GCO1-1 | FLANGE | F08P8 | 300 | 300 | - | FLANGE WN ASME B16.5 600# RF SCH XS | ASTM A694 GRADE F65 | 2 | PCS | HUC SCOPE
NOTE:
1. NO CONTINGENCY ON QUANTITY IS CONSIDERED.
2. THIS MTO TO BE REFER TOGETHER WITH PIPING MATERIAL CLASS SPECIFICATION (GAS WHP) - MY-SKO-10-PI-SP-0101-00.
ITEM NO. | IDENTIFIER | TYPE | PIPING CLASS | SIZE 1 (DN) | SIZE 2 (DN) | SIZE 3 (DN) | DESCRIPTION | MATERIAL | QUANTITY | UNIT | REMARKS
CARBON STEEL - PIPES
1 | GCO1-2 | PIPE | F03 | 25 | - | - | PIPE SMLS ASME B36.10 SCH 160 PE | API 5L Gr.B | 0.35 | MTR
2 | GCO1-2 | PIPE | F03 | 100 | - | - | PIPE SMLS ASME B36.10 SCH 80 BE | API 5L Gr.B | 13.7701 | MTR
3 | GCO1-2 | PIPE | F03 | 250 | - | - | PIPE SMLS ASME B36.10 SCH 80 BE | API 5L Gr.B | 8.3859 | MTR
HIGH STRENGTH CARBON STEEL - PIPES
4 | GCO1-2 | PIPE | F08P8 | 250 | - | - | PIPE SMLS ASME B36.10M SCH XS BE | API 5L GRADE X65 PSL2 | 7.0666 | MTR
5 | GCO1-2 | PIPE | F08P8 | 250 | - | - | PIPE SMLS ASME B36.10M SCH XS BE | API 5L GRADE X65 PSL2 | 1.7554 | MTR | HUC SCOPE
CARBON STEEL - FITTINGS
6 | GCO1-2 | ELBOW | F03 | 25 | 25 | - | ELBOW 90 DEG SMLS ASME B16.11 6000# SW | ASTM A105 | 2 | PCS
7 | GCO1-2 | ELBOW | F03 | 100 | 100 | - | ELBOW 90 DEG LR SMLS ASME B16.9 SCH 80 BW | ASTM A234 WPB | 5 | PCS
8 | GCO1-2 | ELBOW | F03 | 250 | 250 | - | ELBOW 90 DEG LR SMLS ASME B16.9 SCH 80 BW | ASTM A234 WPB | 3 | PCS
9 | GCO1-2 | ELBOW | F03 | 250 | 250 | - | ELBOW 45 DEG LR SMLS ASME B16.9 SCH 80 BW | ASTM A234 WPB | 2 | PCS
10 | GCO1-2 | CAP | F03 | 20 | 20 | - | CAP ASME B16.11 6000# SW | ASTM A105 | 1 | PCS
11 | GCO1-2 | OLET | F03 | 250 | 250 | 20 | SOCKOLET MSS SP 97 6000# SW | ASTM A105 | 3 | PCS
12 | GCO1-2 | OLET | F03 | 250 | 250 | 25 | SOCKOLET MSS SP 97 6000# SW | ASTM A105 | 1 | PCS
13 | GCO1-2 | OLET | F03 | 250 | 250 | 50 | WELDOLET MSS SP 97 SCH 80 X SCH 160 BW | ASTM A105 | 1 | PCS
14 | GCO1-2 | OLET | F03 | 250 | 250 | 100 | WELDOLET MSS SP 97 SCH 80 BW | ASTM A105 | 1 | PCS
HIGH STRENGTH CARBON STEEL - FITTINGS
15 | GCO1-2 | OLET | F08P8 | 250 | 250 | 50 | WELDOLET MSS SP 97 SCH XS X SCH 80 BW | ASTM A694 GRADE F65 | 1 | PCS
CARBON STEEL - FLANGES
16 | GCO1-2 | FLANGE | F03 | 20 | 20 | - | FLANGE SW RF 600# | ASTM A105 | 2 | PCS
17 | GCO1-2 | FLANGE | F03 | 50 | 50 | - | FLANGE WN ASME B16.5 600# RF SCH 160 | ASTM A105 | 1 | PCS
18 | GCO1-2 | FLANGE | F03 | 100 | 100 | - | FLANGE WN ASME B16.5 600# RF SCH 80 | ASTM A105 | 3 | PCS
19 | GCO1-2 | FLANGE | F03 | 250 | 250 | - | FLANGE WN ASME B16.5 600# RF SCH 80 | ASTM A105 | 6 | PCS
HIGH STRENGTH CARBON STEEL - FLANGES
20 | GCO1-2 | FLANGE | F08P8 | 250 | 250 | - | FLANGE WN ASME B16.5 600# RF SCH XS | ASTM A694 GRADE F65 | 4 | PCS
21 | GCO1-2 | FLANGE | F08P8 | 250 | 250 | - | FLANGE WN ASME B16.5 600# RF SCH XS | ASTM A694 GRADE F65 | 2 | PCS | HUC SCOPE
NOTE:
1. NO CONTINGENCY ON QUANTITY IS CONSIDERED.
2. THIS MTO TO BE REFER TOGETHER WITH PIPING MATERIAL CLASS SPECIFICATION (GAS WHP) - MY-SKO-10-PI-SP-0101-00.
ITEM NO. | IDENTIFIER | TYPE | PIPING CLASS | SIZE 1 (DN) | SIZE 2 (DN) | SIZE 3 (DN) | DESCRIPTION | MATERIAL | QUANTITY | UNIT | REMARKS
CARBON STEEL - PIPES
1 | GCO1-3 | PIPE | F03 | 25 | - | - | PIPE SMLS ASME B36.10 SCH 160 PE | API 5L Gr.B | 0.35 | MTR
2 | GCO1-3 | PIPE | F03 | 100 | - | - | PIPE SMLS ASME B36.10 SCH 80 BE | API 5L Gr.B | 15.0681 | MTR
3 | GCO1-3 | PIPE | F03 | 300 | - | - | PIPE SMLS ASME B36.10 SCH 80 BE | API 5L Gr.B | 10.5956 | MTR
HIGH STRENGTH CARBON STEEL - PIPES
4 | GCO1-3 | PIPE | F08P8 | 300 | - | - | PIPE SMLS ASME B36.10M SCH XS BE | API 5L GRADE X65 PSL2 | 7.472 | MTR
5 | GCO1-3 | PIPE | F08P8 | 300 | - | - | PIPE SMLS ASME B36.10M SCH XS BE | API 5L GRADE X65 PSL2 | 0.93556 | MTR | HUC SCOPE
CARBON STEEL - FITTINGS
6 | GCO1-3 | ELBOW | F03 | 25 | 25 | - | ELBOW 90 DEG SMLS ASME B16.11 6000# SW | ASTM A105 | 2 | PCS
7 | GCO1-3 | ELBOW | F03 | 100 | 100 | - | ELBOW 90 DEG LR SMLS ASME B16.9 SCH 80 BW | ASTM A234 WPB | 4 | PCS
8 | GCO1-3 | ELBOW | F03 | 300 | 300 | - | ELBOW 90 DEG LR SMLS ASME B16.9 SCH 80 BW | ASTM A234 WPB | 4 | PCS
9 | GCO1-3 | CAP | F03 | 20 | 20 | - | CAP ASME B16.11 6000# SW | ASTM A105 | 1 | PCS
10 | GCO1-3 | OLET | F03 | 300 | 300 | 20 | SOCKOLET MSS SP 97 6000# SW | ASTM A105 | 3 | PCS
11 | GCO1-3 | OLET | F03 | 300 | 300 | 25 | SOCKOLET MSS SP 97 6000# SW | ASTM A105 | 1 | PCS
12 | GCO1-3 | OLET | F03 | 300 | 300 | 50 | WELDOLET MSS SP 97 SCH 80 X SCH 160 BW | ASTM A105 | 1 | PCS
13 | GCO1-3 | OLET | F03 | 300 | 300 | 100 | WELDOLET MSS SP 97 SCH 80 BW | ASTM A105 | 1 | PCS
HIGH STRENGTH CARBON STEEL - FITTINGS
14 | GCO1-3 | OLET | F08P8 | 300 | 300 | 50 | WELDOLET MSS SP 97 SCH XS X SCH 80 BW | ASTM A694 GRADE F65 | 1 | PCS
CARBON STEEL - FLANGES
15 | GCO1-3 | FLANGE | F03 | 20 | 20 | - | FLANGE SW RF 600# | ASTM A105 | 2 | PCS
16 | GCO1-3 | FLANGE | F03 | 50 | 50 | - | FLANGE WN ASME B16.5 600# RF SCH 160 | ASTM A105 | 1 | PCS
17 | GCO1-3 | FLANGE | F03 | 100 | 100 | - | FLANGE WN ASME B16.5 600# RF SCH 80 | ASTM A105 | 3 | PCS
18 | GCO1-3 | FLANGE | F03 | 300 | 300 | - | FLANGE WN ASME B16.5 600# RF SCH 80 | ASTM A105 | 6 | PCS
HIGH STRENGTH CARBON STEEL - FLANGES
19 | GCO1-3 | FLANGE | F08P8 | 300 | 300 | - | FLANGE WN ASME B16.5 600# RF SCH XS | ASTM A694 GRADE F65 | 4 | PCS
20 | GCO1-3 | FLANGE | F08P8 | 300 | 300 | - | FLANGE WN ASME B16.5 600# RF SCH XS | ASTM A694 GRADE F65 | 2 | PCS | HUC SCOPE
NOTE:
ITEM NO. | IDENTIFIER | TYPE | PIPING CLASS | SIZE 1 (DN) | SIZE 2 (DN) | SIZE 3 (DN) | DESCRIPTION | MATERIAL | QUANTITY | UNIT | REMARKS
CARBON STEEL - PIPES
1 | GCO1-4 | PIPE | F03 | 25 | - | - | PIPE SMLS ASME B36.10 SCH 160 PE | API 5L Gr.B | 0.35 | MTR
2 | GCO1-4 | PIPE | F03 | 100 | - | - | PIPE SMLS ASME B36.10 SCH 80 BE | API 5L Gr.B | 15.0681 | MTR
3 | GCO1-4 | PIPE | F03 | 250 | - | - | PIPE SMLS ASME B36.10 SCH 80 BE | API 5L Gr.B | 10.5956 | MTR
HIGH STRENGTH CARBON STEEL - PIPES
4 | GCO1-4 | PIPE | F08P8 | 250 | - | - | PIPE SMLS ASME B36.10M SCH XS BE | API 5L GRADE X65 PSL2 | 7.472 | MTR
5 | GCO1-4 | PIPE | F08P8 | 250 | - | - | PIPE SMLS ASME B36.10M SCH XS BE | API 5L GRADE X65 PSL2 | 0.93556 | MTR | HUC SCOPE
CARBON STEEL - FITTINGS
6 | GCO1-4 | ELBOW | F03 | 25 | 25 | - | ELBOW 90 DEG SMLS ASME B16.11 6000# SW | ASTM A105 | 2 | PCS
7 | GCO1-4 | ELBOW | F03 | 100 | 100 | - | ELBOW 90 DEG LR SMLS ASME B16.9 SCH 80 BW | ASTM A234 WPB | 4 | PCS
8 | GCO1-4 | ELBOW | F03 | 250 | 250 | - | ELBOW 90 DEG LR SMLS ASME B16.9 SCH 80 BW | ASTM A234 WPB | 4 | PCS
9 | GCO1-4 | CAP | F03 | 20 | 20 | - | CAP ASME B16.11 6000# SW | ASTM A105 | 1 | PCS
10 | GCO1-4 | OLET | F03 | 250 | 250 | 20 | SOCKOLET MSS SP 97 6000# SW | ASTM A105 | 3 | PCS
11 | GCO1-4 | OLET | F03 | 250 | 250 | 25 | SOCKOLET MSS SP 97 6000# SW | ASTM A105 | 1 | PCS
12 | GCO1-4 | OLET | F03 | 250 | 250 | 50 | WELDOLET MSS SP 97 SCH 80 X SCH 160 BW | ASTM A105 | 1 | PCS
13 | GCO1-4 | OLET | F03 | 250 | 250 | 100 | WELDOLET MSS SP 97 SCH 80 BW | ASTM A105 | 1 | PCS
HIGH STRENGTH CARBON STEEL- FITTINGS
14 | GCO1-4 | OLET | F08P8 | 250 | 250 | 50 | WELDOLET MSS SP 97 SCH XS X SCH 80 BW | ASTM A694 GRADE F65 | 1 | PCS
CARBON STEEL - FLANGES
15 | GCO1-4 | FLANGE | F03 | 20 | 20 | - | FLANGE SW RF 600# | ASTM A105 | 2 | PCS
16 | GCO1-4 | FLANGE | F03 | 50 | 50 | - | FLANGE WN ASME B16.5 600# RF SCH 160 | ASTM A105 | 1 | PCS
17 | GCO1-4 | FLANGE | F03 | 100 | 100 | - | FLANGE WN ASME B16.5 600# RF SCH 80 | ASTM A105 | 3 | PCS
18 | GCO1-4 | FLANGE | F03 | 250 | 250 | - | FLANGE WN ASME B16.5 600# RF SCH 80 | ASTM A105 | 6 | PCS
HIGH STRENGTH CARBON STEEL - FLANGES
19 | GCO1-4 | FLANGE | F08P8 | 250 | 250 | - | FLANGE WN ASME B16.5 600# RF SCH XS | ASTM A694 GRADE F65 | 4 | PCS
20 | GCO1-4 | FLANGE | F08P8 | 250 | 250 | - | FLANGE WN ASME B16.5 600# RF SCH XS | ASTM A694 GRADE F65 | 2 | PCS | HUC SCOPE
NOTE:
ITEM NO. | IDENTIFIER | TYPE | PIPING CLASS | SIZE 1 (DN) | SIZE 2 (DN) | SIZE 3 (DN) | DESCRIPTION | MATERIAL | QUANTITY | UNIT | REMARKS
CARBON STEEL - PIPES
1 | GCO2-1 | PIPE | F03 | 80 | - | - | PIPE SMLS ASME B36.10 SCH 80 BE | API 5L Gr.B | 3.6608 | MTR
2 | GCO2-1 | PIPE | F03 | 100 | - | - | PIPE SMLS ASME B36.10 SCH 80 BE | API 5L Gr.B | 39.7997 | MTR
3 | GCO2-1 | PIPE | F03 | 150 | - | - | PIPE SMLS ASME B36.10 SCH 80 BE | API 5L Gr.B | 18.2992 | MTR
4 | GCO2-1 | PIPE | F03 | 250 | - | - | PIPE SMLS ASME B36.10 SCH 80 BE | API 5L Gr.B | 29.8832 | MTR
5 | GCO2-1 | PIPE | F03 | 450 | - | - | PIPE WELDED (SAW) ASME B36.10 SCH 80 BE | API 5L Gr.B | 0.2 | MTR
LOW TEMPERATURE CARBON STEEL - PIPES
6 | GCO2-1 | PIPE | B23 | 100 | - | - | PIPE SMLS ASME B36.10 SCH 40 BE | ASTM A333 Gr.6 | 5.6582 | MTR
7 | GCO2-1 | PIPE | F23 | 100 | - | - | PIPE SMLS ASME B36.10 SCH 80 BE | ASTM A333 Gr.6 | 1.3316 | MTR
CARBON STEEL - FITTINGS
8 | GCO2-1 | TEE | F03 | 150 | 150 | 80 | TEE RED SMLS ASME B16.9 SCH 80 BW | ASTM A234 WPB | 2 | PCS
9 | GCO2-1 | TEE | F03 | 250 | 250 | 100 | TEE RED SMLS ASME B16.9 SCH 80 BW | ASTM A234 WPB | 1 | PCS
10 | GCO2-1 | TEE | F03 | 250 | 250 | 150 | TEE RED SMLS ASME B16.9 SCH 80 BW | ASTM A234 WPB | 1 | PCS
11 | GCO2-1 | ELBOW | F03 | 80 | 80 | - | ELBOW 90 DEG LR SMLS ASME B16.9 SCH 80 BW | ASTM A234 WPB | 2 | PCS
12 | GCO2-1 | ELBOW | F03 | 100 | 100 | - | ELBOW 90 DEG LR SMLS ASME B16.9 SCH 80 BW | ASTM A234 WPB | 18 | PCS
13 | GCO2-1 | ELBOW | F03 | 100 | 100 | - | ELBOW 45 DEG LR SMLS ASME B16.9 SCH 80 BW | ASTM A234 WPB | 1 | PCS
14 | GCO2-1 | ELBOW | F03 | 150 | 150 | - | ELBOW 90 DEG LR SMLS ASME B16.9 SCH 80 BW | ASTM A234 WPB | 9 | PCS
15 | GCO2-1 | ELBOW | F03 | 150 | 150 | - | ELBOW 45 DEG LR SMLS ASME B16.9 SCH 80 BW | ASTM A234 WPB | 1 | PCS
16 | GCO2-1 | ELBOW | F03 | 250 | 250 | - | ELBOW 90 DEG LR SMLS ASME B16.9 SCH 80 BW | ASTM A234 WPB | 13 | PCS
17 | GCO2-1 | REDUCER | F03 | 150 | 100 | - | REDUCER CONC SMLS ASME B16.9 SCH 80 BW | ASTM A234 WPB | 2 | PCS
18 | GCO2-1 | REDUCER | F03 | 250 | 200 | - | REDUCER CONC SMLS ASME B16.9 SCH 80 BW | ASTM A234 WPB | 2 | PCS
19 | GCO2-1 | REDUCER | F03 | 400 | 250 | - | REDUCER CONC SMLS ASME B16.9 SCH 80 BW | ASTM A234 WPB | 2 | PCS
20 | GCO2-1 | CAP | F03 | 20 | 20 | - | CAP ASME B16.11 6000# SW | ASTM A105 | 3 | PCS
21 | GCO2-1 | CAP | F03 | 25 | 25 | - | CAP ASME B16.11 6000# SW | ASTM A105 | 1 | PCS
22 | GCO2-1 | OLET | F03 | 150 | 150 | 20 | SOCKOLET MSS SP 97 6000# SW | ASTM A105 | 1 | PCS
23 | GCO2-1 | OLET | F03 | 250 | 250 | 20 | SOCKOLET MSS SP 97 6000# SW | ASTM A105 | 3 | PCS
24 | GCO2-1 | OLET | F03 | 250 | 250 | 25 | SOCKOLET MSS SP 97 6000# SW | ASTM A105 | 1 | PCS
LOW TEMPERATURE CARBON STEEL - FITTINGS
25 | GCO2-1 | ELBOW | B23 | 100 | 100 | - | ELBOW 90 DEG LR SMLS ASME B16.9 SCH 40 BW | ASTM A420 WPL6 | 2 | PCS
26 | GCO2-1 | ELBOW | F23 | 100 | 100 | - | ELBOW 90 DEG LR SMLS/WLD ASME B16.9 SCH 80 BW | ASTM A420 WPL6/WPL6W | 2 | PCS
27 | GCO2-1 | REDUCER | B23 | 100 | 80 | - | REDUCER ECC SMLS ASME B16.9 SCH 40 BW | ASTM A420 WPL6 | 1 | PCS
28 | GCO2-1 | CAP | B23 | 20 | 20 | - | CAP ASME B16.11 6000# SW | ASTM A350 LF2 CL. 1 | 1 | PCS
29 | GCO2-1 | OLET | B23 | 100 | 100 | 20 | SOCKOLET MSS SP 97 6000# SW | ASTM A350 LF2 CL. 1 | 1 | PCS
CARBON STEEL - FLANGES
30 | GCO2-1 | FLANGE | F03 | 20 | 20 | - | FLANGE SW RF 600# | ASTM A105 | 1 | PCS
31 | GCO2-1 | FLANGE | F03 | 80 | 80 | - | FLANGE WN ASME B16.5 600# RF SCH 80 | ASTM A105 | 4 | PCS
32 | GCO2-1 | FLANGE | F03 | 100 | 100 | - | FLANGE WN ASME B16.5 600# RF SCH 80 | ASTM A105 | 4 | PCS
33 | GCO2-1 | FLANGE | F03 | 150 | 150 | - | FLANGE WN ASME B16.5 600# RF SCH 80 | ASTM A105 | 9 | PCS
34 | GCO2-1 | FLANGE | F03 | 200 | 200 | - | FLANGE WN ASME B16.5 600# RF SCH 80 | ASTM A105 | 2 | PCS
35 | GCO2-1 | FLANGE | F03 | 250 | 250 | - | FLANGE WN ASME B16.5 600# RF SCH 80 | ASTM A105 | 7 | PCS
36 | GCO2-1 | FLANGE | F03 | 400 | 400 | - | FLANGE WN ASME B16.5 600# RF SCH 80 | ASTM A105 | 1 | PCS
37 | GCO2-1 | FLANGE | F03 | 450 | 450 | - | FLANGE WN ASME B16.5 600# RF SCH 80 | ASTM A105 | 3 | PCS
38 | GCO2-1 | SPECTACLE BLIND | F03 | 250 | 250 | - | SPADE BLIND 600# RF ASME B16.48 | ASTM A516 GRADE 70N | 1 | PCS
39 | GCO2-1 | SPECTACLE BLIND | F03 | 450 | 450 | - | SPADE BLIND 600# RF ASME B16.48 | ASTM A516 GRADE 70N | 1 | PCS
LOW TEMPERATURE CARBON STEEL - FLANGES
40 | GCO2-1 | FLANGE | B23 | 80 | 80 | - | FLANGE WN ASME B16.5 150# RF SCH 40 | ASTM A350 LF2 CL. 1 | 1 | PCS
41 | GCO2-1 | FLANGE | B23 | 100 | 100 | - | FLANGE (MATCHING) WN ASME B16.5 600# RF SCH 40 | ASTM A350 LF2 CL. 1 | 2 | PCS
42 | GCO2-1 | FLANGE | B23 | 100 | 100 | - | FLANGE WN ASME B16.5 150# RF SCH 40 | ASTM A350 LF2 CL. 1 | 2 | PCS
43 | GCO2-1 | FLANGE | F23 | 100 | 100 | - | FLANGE WN ASME B16.5 600# RF SCH 80 | ASTM A350 LF2 CL. 1 | 4 | PCS
NOTE:
1. NO CONTINGENCY ON QUANTITY IS CONSIDERED.
2. THIS MTO TO BE REFER TOGETHER WITH PIPING MATERIAL CLASS SPECIFICATION (GAS WHP) - MY-SKO-10-PI-SP-0101-00.
ITEM NO. | IDENTIFIER | TYPE | PIPING CLASS | SIZE 1 (DN) | SIZE 2 (DN) | SIZE 3 (DN) | DESCRIPTION | MATERIAL | QUANTITY | UNIT | REMARKS
CARBON STEEL - PIPES
1 | GCO3-1 | PIPE | F03 | 200 | - | - | PIPE SMLS ASME B36.10 SCH 80 BE | API 5L Gr.B | 8.5608 | MTR
CARBON STEEL - FITTINGS
2 | GCO3-1 | TEE | F03 | 200 | 200 | 200 | TEE EQUAL SMLS ASME B16.9 SCH 80 BW | ASTM A234 WPB | 1 | PCS
3 | GCO3-1 | ELBOW | F03 | 200 | 200 | - | ELBOW 90 DEG LR SMLS ASME B16.9 SCH 80 BW | ASTM A234 WPB | 6 | PCS
4 | GCO3-1 | REDUCER | F03 | 250 | 200 | - | REDUCER CONC SMLS ASME B16.9 SCH 80 BW | ASTM A234 WPB | 2 | PCS
5 | GCO3-1 | CAP | F03 | 200 | 200 | - | CAP SMLS ASME B16.9 SCH 80 BW | ASTM A234 WPB | 1 | PCS
CARBON STEEL - FLANGES
6 | GCO3-1 | FLANGE | F03 | 200 | 200 | - | FLANGE WN ASME B16.5 600# RF SCH 80 | ASTM A105 | 2 | PCS
7 | GCO3-1 | FLANGE | F03 | 250 | 250 | - | FLANGE WN ASME B16.5 600# RF SCH 80 | ASTM A105 | 3 | PCS
NOTE:
1. NO CONTINGENCY ON QUANTITY IS CONSIDERED.
2. THIS MTO TO BE REFER TOGETHER WITH PIPING MATERIAL CLASS SPECIFICATION (GAS WHP) - MY-SKO-10-PI-SP-0101-00.

## GCB1-1 (hidden)
COMPANY: |  |  | PROJECT TITLE: | [6 empty] | CONTRACTOR:
Doc. No: : MY-SKO-10-PI-MTO-0101-00
Rev: F0
Date: 28.02.2025
ITEM NO. | IDENTIFIER | TYPE | PIPING CLASS | SIZE 1 (DN) | SIZE 2 (DN) | SIZE 3 (DN) | DESCRIPTION | MATERIAL | QUANTITY | UNIT | REMARKS
DUPLEX STAINLESS STEEL - PIPES
1 | GCB1-1 | PIPE | J70 | 20 | - | - | PIPE SMLS ASME B36.19 SCH 80S PE | ASTM A790 UNS S31803 | 0.15 | MTR
2 | GCB1-1 | PIPE | J70 | 50 | - | - | PIPE SMLS ASME B36.10 WT 6.7 MM BE | ASTM A790 UNS S31803 | 0.72735 | MTR
3 | GCB1-1 | PIPE | J70 | 150 | - | - | PIPE SMLS ASME B36.10 WT 18.5 MM BE | ASTM A790 UNS S31803 | 4.3352 | MTR
4 | GCB1-1 | PIPE | J70 | 150 | - | - | PIPE SMLS ASME B36.10 WT 18.5 MM BE | ASTM A790 UNS S31803 | 12.7616 | MTR | HUC SCOPE
DUPLEX STAINLESS STEEL - FITTINGS
5 | GCB1-1 | TEE | J70 | 150 | 150 | 150 | TEE EQUAL SMLS ASME B16.9 WT 18.50 MM BW | ASTM A815-CL WP-S UNS S31803 | 8 | PCS
6 | GCB1-1 | TEE | J70 | 150 | 150 | 150 | TEE EQUAL SMLS ASME B16.9 WT 18.50 MM BW | ASTM A815-CL WP-S UNS S31803 | 8 | PCS | HUC SCOPE
7 | GCB1-1 | ELBOW | J70 | 50 | 50 | 50 | ELBOW 90 DEG LR SMLS ASME B16.9 WT 6.7MM BW | ASTM A815-CL WP-S UNS S31803 | 1 | PCS
8 | GCB1-1 | REDUCER | J70 | 150 | 80 | - | REDUCER ECC SMLS ASME B16.9 WT 18.5 MM X WT 9.8 MM BW | ASTM A815-CL WP-S UNS S31803 | 1 | PCS | HUC SCOPE
9 | GCB1-1 | CAP | J70 | 150 | 150 | - | CAP SMLS ASME B16.9 WT 18.5 MM BW | ASTM A815-CL WP-S UNS S31803 | 6 | PCS
10 | GCB1-1 | CAP | J70 | 150 | 150 | - | CAP SMLS ASME B16.9 WT 18.5 MM BW | ASTM A815-CL WP-S UNS S31803 | 7 | PCS | HUC SCOPE
11 | GCB1-1 | OLET | J70 | 150 | 150 | 20 | SOCKOLET MSS SP 97 9000# SW | ASTM A182-F51 | 1 | PCS
12 | GCB1-1 | OLET | J70 | 150 | 150 | 40 | SOCKOLET MSS SP 97 9000# SW | ASTM A182-F51 | 1 | PCS
13 | GCB1-1 | OLET | J70 | 150 | 150 | 50 | WELDOLET MSS SP 97 WT 18.5 MM X WT 6.7 MM BW | ASTM A182-F51 | 2 | PCS
DUPLEX STAINLESS STEEL - FLANGES
14 | GCB1-1 | FLANGE | J70 | 20 | 20 | - | FLANGE WN ASME B16.5 2500# RTJ SCH 80S | ASTM A182-F51 | 1 | PCS
15 | GCB1-1 | FLANGE | J70 | 40 | 40 | - | FLANGE WN ASME B16.5 2500# RTJ WT 5.3 MM | ASTM A182-F51 | 1 | PCS
16 | GCB1-1 | FLANGE | J70 | 50 | 50 | - | FLANGE WN ASME B16.5 2500# RTJ WT 6.7 MM | ASTM A182-F51 | 2 | PCS
17 | GCB1-1 | FLANGE | J70 | 80 | 80 | - | 3-1/8" FLANGE WN API 5000# RTJ WT 9.8 MM, C/W WELD NECK ADAPTER MATCHING PIPE OD=168.3 MM, WT 18.5 MM | ASTM A182-F51 | 1 | PCS | HUC SCOPE
18 | GCB1-1 | FLANGE | J70 | 150 | 150 | - | FLANGE WN ASME B16.5 2500# RTJ WT 18.5 MM | ASTM A182-F51 | 7 | PCS
19 | GCB1-1 | FLANGE | J70 | 150 | 150 | - | FLANGE WN ASME B16.5 2500# RTJ WT 18.5 MM | ASTM A182-F51 | 1 | PCS | HUC SCOPE
20 | GCB1-1 | BLIND FLANGE | J70 | 50 | 50 | - | FLANGE BLIND ASME B16.5 2500# RTJ | ASTM A182-F51 | 1 | PCS
21 | GCB1-1 | BLIND FLANGE | J70 | 150 | 150 | - | FLANGE BLIND ASME B16.5 2500# RTJ | ASTM A182-F51 | 1 | PCS
22 | GCB1-1 | BLIND FLANGE | J70 | 150 | 150 | - | FLANGE BLIND ASME B16.5 2500# RTJ | ASTM A182-F51 | 1 | PCS | HUC SCOPE
NOTE:
1. NO CONTINGENCY ON QUANTITY IS CONSIDERED.
2. THIS MTO TO BE REFER TOGETHER WITH PIPING MATERIAL CLASS SPECIFICATION (GAS WHP) - MY-SKO-10-PI-SP-0101-00.

## GCB1-2 (hidden)
COMPANY: |  |  | PROJECT TITLE: | [6 empty] | CONTRACTOR:
Doc. No: : MY-SKO-10-PI-MTO-0101-00
Rev: F0
Date: 28.02.2025
ITEM NO. | IDENTIFIER | TYPE | PIPING CLASS | SIZE 1 (DN) | SIZE 2 (DN) | SIZE 3 (DN) | DESCRIPTION | MATERIAL | QUANTITY | UNIT | REMARKS
DUPLEX STAINLESS STEEL - PIPES
1 | GCB1-2 | PIPE | J70 | 20 | - | - | PIPE SMLS ASME B36.19 SCH 80S PE | ASTM A790 UNS S31803 | 0.15 | MTR
2 | GCB1-2 | PIPE | J70 | 50 | - | - | PIPE SMLS ASME B36.10 WT 6.7 MM BE | ASTM A790 UNS S31803 | 0.6615 | MTR
3 | GCB1-2 | PIPE | J70 | 150 | - | - | PIPE SMLS ASME B36.10 WT 18.5 MM BE | ASTM A790 UNS S31803 | 3.8726 | MTR
4 | GCB1-2 | PIPE | J70 | 150 | - | - | PIPE SMLS ASME B36.10 WT 18.5 MM BE | ASTM A790 UNS S31803 | 9.8392 | MTR | HUC SCOPE
DUPLEX STAINLESS STEEL - FITTINGS
5 | GCB1-2 | TEE | J70 | 150 | 150 | 150 | TEE EQUAL SMLS ASME B16.9 WT 18.50 MM BW | ASTM A815-CL WP-S UNS S31803 | 9 | PCS
6 | GCB1-2 | TEE | J70 | 150 | 150 | 150 | TEE EQUAL SMLS ASME B16.9 WT 18.50 MM BW | ASTM A815-CL WP-S UNS S31803 | 9 | PCS | HUC SCOPE
7 | GCB1-2 | ELBOW | J70 | 50 | 50 | 50 | ELBOW 90 DEG LR SMLS ASME B16.9 WT 6.7MM BW | ASTM A815-CL WP-S UNS S31803 | 1 | PCS
8 | GCB1-2 | REDUCER | J70 | 150 | 80 | - | REDUCER ECC SMLS ASME B16.9 WT 18.5 MM X WT 9.8 MM BW | ASTM A815-CL WP-S UNS S31803 | 1 | PCS | HUC SCOPE
9 | GCB1-2 | CAP | J70 | 150 | 150 | - | CAP SMLS ASME B16.9 WT 18.5 MM BW | ASTM A815-CL WP-S UNS S31803 | 7 | PCS
10 | GCB1-2 | CAP | J70 | 150 | 150 | - | CAP SMLS ASME B16.9 WT 18.5 MM BW | ASTM A815-CL WP-S UNS S31803 | 8 | PCS | HUC SCOPE
11 | GCB1-2 | OLET | J70 | 150 | 150 | 20 | SOCKOLET MSS SP 97 9000# SW | ASTM A182-F51 | 1 | PCS
12 | GCB1-2 | OLET | J70 | 150 | 150 | 40 | SOCKOLET MSS SP 97 9000# SW | ASTM A182-F51 | 1 | PCS
13 | GCB1-2 | OLET | J70 | 150 | 150 | 50 | WELDOLET MSS SP 97 WT 18.5 MM X WT 6.7 MM BW | ASTM A182-F51 | 2 | PCS
DUPLEX STAINLESS STEEL - FLANGES
14 | GCB1-2 | FLANGE | J70 | 20 | 20 | - | FLANGE WN ASME B16.5 2500# RTJ SCH 80S | ASTM A182-F51 | 1 | PCS
15 | GCB1-2 | FLANGE | J70 | 40 | 40 | - | FLANGE WN ASME B16.5 2500# RTJ WT 5.3 MM | ASTM A182-F51 | 1 | PCS
16 | GCB1-2 | FLANGE | J70 | 50 | 50 | - | FLANGE WN ASME B16.5 2500# RTJ WT 6.7 MM | ASTM A182-F51 | 2 | PCS
17 | GCB1-2 | FLANGE | J70 | 80 | 80 | - | 3-1/8" FLANGE WN API 5000# RTJ WT 9.8 MM, C/W WELD NECK ADAPTER MATCHING PIPE OD=168.3 MM, WT 18.5 MM | ASTM A182-F51 | 1 | PCS | HUC SCOPE
18 | GCB1-2 | FLANGE | J70 | 150 | 150 | - | FLANGE WN ASME B16.5 2500# RTJ WT 18.5 MM | ASTM A182-F51 | 7 | PCS
19 | GCB1-2 | FLANGE | J70 | 150 | 150 | - | FLANGE WN ASME B16.5 2500# RTJ WT 18.5 MM | ASTM A182-F51 | 1 | PCS | HUC SCOPE
20 | GCB1-2 | BLIND FLANGE | J70 | 50 | 50 | - | FLANGE BLIND ASME B16.5 2500# RTJ | ASTM A182-F51 | 1 | PCS
21 | GCB1-2 | BLIND FLANGE | J70 | 150 | 150 | - | FLANGE BLIND ASME B16.5 2500# RTJ | ASTM A182-F51 | 1 | PCS
22 | GCB1-2 | BLIND FLANGE | J70 | 150 | 150 | - | FLANGE BLIND ASME B16.5 2500# RTJ | ASTM A182-F51 | 1 | PCS | HUC SCOPE
NOTE:
1. NO CONTINGENCY ON QUANTITY IS CONSIDERED.
2. THIS MTO TO BE REFER TOGETHER WITH PIPING MATERIAL CLASS SPECIFICATION (GAS WHP) - MY-SKO-10-PI-SP-0101-00.

## GCB1-3 (hidden)
COMPANY: |  |  | PROJECT TITLE: | [6 empty] | CONTRACTOR:
Doc. No: : MY-SKO-10-PI-MTO-0101-00
Rev: F0
Date: 28.02.2025
ITEM NO. | IDENTIFIER | TYPE | PIPING CLASS | SIZE 1 (DN) | SIZE 2 (DN) | SIZE 3 (DN) | DESCRIPTION | MATERIAL | QUANTITY | UNIT | REMARKS
DUPLEX STAINLESS STEEL - PIPES
1 | GCB1-3 | PIPE | J70 | 20 | - | - | PIPE SMLS ASME B36.19 SCH 80S PE | ASTM A790 UNS S31803 | 0.2 | MTR
2 | GCB1-3 | PIPE | J70 | 50 | - | - | PIPE SMLS ASME B36.10 WT 6.7 MM BE | ASTM A790 UNS S31803 | 0.6615 | MTR
3 | GCB1-3 | PIPE | J70 | 150 | - | - | PIPE SMLS ASME B36.10 WT 18.5 MM BE | ASTM A790 UNS S31803 | 4.9742 | MTR
4 | GCB1-3 | PIPE | J70 | 150 | - | - | PIPE SMLS ASME B36.10 WT 18.5 MM BE | ASTM A790 UNS S31803 | 9.4822 | MTR | HUC SCOPE
DUPLEX STAINLESS STEEL - FITTINGS
5 | GCB1-3 | TEE | J70 | 150 | 150 | 150 | TEE EQUAL SMLS ASME B16.9 WT 18.50 MM BW | ASTM A815-CL WP-S UNS S31803 | 8 | PCS
6 | GCB1-3 | TEE | J70 | 150 | 150 | 150 | TEE EQUAL SMLS ASME B16.9 WT 18.50 MM BW | ASTM A815-CL WP-S UNS S31803 | 8 | PCS | HUC SCOPE
7 | GCB1-3 | ELBOW | J70 | 50 | 50 | 50 | ELBOW 90 DEG LR SMLS ASME B16.9 WT 6.7MM BW | ASTM A815-CL WP-S UNS S31803 | 1 | PCS
8 | GCB1-3 | REDUCER | J70 | 150 | 80 | - | REDUCER ECC SMLS ASME B16.9 WT 18.5 MM X WT 9.8 MM BW | ASTM A815-CL WP-S UNS S31803 | 1 | PCS | HUC SCOPE
9 | GCB1-3 | CAP | J70 | 150 | 150 | - | CAP SMLS ASME B16.9 WT 18.5 MM BW | ASTM A815-CL WP-S UNS S31803 | 6 | PCS
10 | GCB1-3 | CAP | J70 | 150 | 150 | - | CAP SMLS ASME B16.9 WT 18.5 MM BW | ASTM A815-CL WP-S UNS S31803 | 7 | PCS | HUC SCOPE
11 | GCB1-3 | OLET | J70 | 150 | 150 | 20 | SOCKOLET MSS SP 97 9000# SW | ASTM A182-F51 | 1 | PCS
12 | GCB1-3 | OLET | J70 | 150 | 150 | 40 | SOCKOLET MSS SP 97 9000# SW | ASTM A182-F51 | 1 | PCS
13 | GCB1-3 | OLET | J70 | 150 | 150 | 50 | WELDOLET MSS SP 97 WT 18.5 MM X WT 6.7 MM BW | ASTM A182-F51 | 2 | PCS
DUPLEX STAINLESS STEEL - FLANGES
14 | GCB1-3 | FLANGE | J70 | 20 | 20 | - | FLANGE WN ASME B16.5 2500# RTJ SCH 80S | ASTM A182-F51 | 1 | PCS
15 | GCB1-3 | FLANGE | J70 | 40 | 40 | - | FLANGE WN ASME B16.5 2500# RTJ WT 5.3 MM | ASTM A182-F51 | 1 | PCS
16 | GCB1-3 | FLANGE | J70 | 50 | 50 | - | FLANGE WN ASME B16.5 2500# RTJ WT 6.7 MM | ASTM A182-F51 | 2 | PCS
17 | GCB1-3 | FLANGE | J70 | 80 | 80 | - | 3-1/8" FLANGE WN API 5000# RTJ WT 9.8 MM, C/W WELD NECK ADAPTER MATCHING PIPE OD=168.3 MM, WT 18.5 MM | ASTM A182-F51 | 1 | PCS | HUC SCOPE
18 | GCB1-3 | FLANGE | J70 | 150 | 150 | - | FLANGE WN ASME B16.5 2500# RTJ WT 18.5 MM | ASTM A182-F51 | 7 | PCS
19 | GCB1-3 | FLANGE | J70 | 150 | 150 | - | FLANGE WN ASME B16.5 2500# RTJ WT 18.5 MM | ASTM A182-F51 | 1 | PCS | HUC SCOPE
20 | GCB1-3 | BLIND FLANGE | J70 | 50 | 50 | - | FLANGE BLIND ASME B16.5 2500# RTJ | ASTM A182-F51 | 1 | PCS
21 | GCB1-3 | BLIND FLANGE | J70 | 150 | 150 | - | FLANGE BLIND ASME B16.5 2500# RTJ | ASTM A182-F51 | 1 | PCS
22 | GCB1-3 | BLIND FLANGE | J70 | 150 | 150 | - | FLANGE BLIND ASME B16.5 2500# RTJ | ASTM A182-F51 | 1 | PCS | HUC SCOPE
NOTE:
1. NO CONTINGENCY ON QUANTITY IS CONSIDERED.
2. THIS MTO TO BE REFER TOGETHER WITH PIPING MATERIAL CLASS SPECIFICATION (GAS WHP) - MY-SKO-10-PI-SP-0101-00.

## GCB1-4 (hidden)
COMPANY: |  |  | PROJECT TITLE: | [6 empty] | CONTRACTOR:
GAS WHP PIPING BULK MATERIAL TAKE OFF - SUMMARY
GCB1-4
Doc. No: : MY-SKO-10-PI-MTO-0101-00
Rev: F0
Date: 28.02.2025
ITEM NO. | IDENTIFIER | TYPE | PIPING CLASS | SIZE 1 (DN) | SIZE 2 (DN) | SIZE 3 (DN) | DESCRIPTION | MATERIAL | QUANTITY | UNIT | REMARKS
DUPLEX STAINLESS STEEL - PIPES
1 | GCB1-4 | PIPE | J70 | 20 | - | - | PIPE SMLS ASME B36.19 SCH 80S PE | ASTM A790 UNS S31803 | 0.15 | MTR
2 | GCB1-4 | PIPE | J70 | 50 | - | - | PIPE SMLS ASME B36.10 WT 6.7 MM BE | ASTM A790 UNS S31803 | 0.6615 | MTR
3 | GCB1-4 | PIPE | J70 | 150 | - | - | PIPE SMLS ASME B36.10 WT 18.5 MM BE | ASTM A790 UNS S31803 | 4.2661 | MTR
4 | GCB1-4 | PIPE | J70 | 150 | - | - | PIPE SMLS ASME B36.10 WT 18.5 MM BE | ASTM A790 UNS S31803 | 11.5934 | MTR | HUC SCOPE
DUPLEX STAINLESS STEEL - FITTINGS
5 | GCB1-4 | TEE | J70 | 150 | 150 | 150 | TEE EQUAL SMLS ASME B16.9 WT 18.50 MM BW | ASTM A815-CL WP-S UNS S31803 | 8 | PCS
6 | GCB1-4 | TEE | J70 | 150 | 150 | 150 | TEE EQUAL SMLS ASME B16.9 WT 18.50 MM BW | ASTM A815-CL WP-S UNS S31803 | 8 | PCS | HUC SCOPE
7 | GCB1-4 | ELBOW | J70 | 50 | 50 | 50 | ELBOW 90 DEG LR SMLS ASME B16.9 WT 6.7MM BW | ASTM A815-CL WP-S UNS S31803 | 1 | PCS
8 | GCB1-4 | REDUCER | J70 | 150 | 80 | - | REDUCER ECC SMLS ASME B16.9 WT 18.5 MM X WT 9.8 MM BW | ASTM A815-CL WP-S UNS S31803 | 1 | PCS | HUC SCOPE
9 | GCB1-4 | CAP | J70 | 150 | 150 | - | CAP SMLS ASME B16.9 WT 18.5 MM BW | ASTM A815-CL WP-S UNS S31803 | 6 | PCS
10 | GCB1-4 | CAP | J70 | 150 | 150 | - | CAP SMLS ASME B16.9 WT 18.5 MM BW | ASTM A815-CL WP-S UNS S31803 | 7 | PCS | HUC SCOPE
11 | GCB1-4 | OLET | J70 | 150 | 150 | 20 | SOCKOLET MSS SP 97 9000# SW | ASTM A182-F51 | 1 | PCS
12 | GCB1-4 | OLET | J70 | 150 | 150 | 40 | SOCKOLET MSS SP 97 9000# SW | ASTM A182-F51 | 1 | PCS
13 | GCB1-4 | OLET | J70 | 150 | 150 | 50 | WELDOLET MSS SP 97 WT 18.5 MM X WT 6.7 MM BW | ASTM A182-F51 | 2 | PCS
DUPLEX STAINLESS STEEL - FLANGES
14 | GCB1-4 | FLANGE | J70 | 20 | 20 | - | FLANGE WN ASME B16.5 2500# RTJ SCH 80S | ASTM A182-F51 | 1 | PCS
15 | GCB1-4 | FLANGE | J70 | 40 | 40 | - | FLANGE WN ASME B16.5 2500# RTJ WT 5.3 MM | ASTM A182-F51 | 1 | PCS
16 | GCB1-4 | FLANGE | J70 | 50 | 50 | - | FLANGE WN ASME B16.5 2500# RTJ WT 6.7 MM | ASTM A182-F51 | 2 | PCS
17 | GCB1-4 | FLANGE | J70 | 80 | 80 | - | 3-1/8" FLANGE WN API 5000# RTJ WT 9.8 MM, C/W WELD NECK ADAPTER MATCHING PIPE OD=168.3 MM, WT 18.5 MM | ASTM A182-F51 | 1 | PCS | HUC SCOPE
18 | GCB1-4 | FLANGE | J70 | 150 | 150 | - | FLANGE WN ASME B16.5 2500# RTJ WT 18.5 MM | ASTM A182-F51 | 7 | PCS
19 | GCB1-4 | FLANGE | J70 | 150 | 150 | - | FLANGE WN ASME B16.5 2500# RTJ WT 18.5 MM | ASTM A182-F51 | 1 | PCS | HUC SCOPE
20 | GCB1-4 | BLIND FLANGE | J70 | 50 | 50 | - | FLANGE BLIND ASME B16.5 2500# RTJ | ASTM A182-F51 | 1 | PCS
21 | GCB1-4 | BLIND FLANGE | J70 | 150 | 150 | - | FLANGE BLIND ASME B16.5 2500# RTJ | ASTM A182-F51 | 1 | PCS
22 | GCB1-4 | BLIND FLANGE | J70 | 150 | 150 | - | FLANGE BLIND ASME B16.5 2500# RTJ | ASTM A182-F51 | 1 | PCS | HUC SCOPE
NOTE:
1. NO CONTINGENCY ON QUANTITY IS CONSIDERED.
2. THIS MTO TO BE REFER TOGETHER WITH PIPING MATERIAL CLASS SPECIFICATION (GAS WHP) - MY-SKO-10-PI-SP-0101-00.

## GCB1-5 (hidden)
COMPANY: |  |  | PROJECT TITLE: | [6 empty] | CONTRACTOR:
GAS WHP PIPING BULK MATERIAL TAKE OFF - SUMMARY
GCB1-5
Doc. No: : MY-SKO-10-PI-MTO-0101-00
Rev: F0
Date: 28.02.2025
ITEM NO. | IDENTIFIER | TYPE | PIPING CLASS | SIZE 1 (DN) | SIZE 2 (DN) | SIZE 3 (DN) | DESCRIPTION | MATERIAL | QUANTITY | UNIT | REMARKS
DUPLEX STAINLESS STEEL - PIPES
1 | GCB1-5 | PIPE | J70 | 50 | - | - | PIPE SMLS ASME B36.10 WT 6.7 MM BE | ASTM A790 UNS S31803 | 0.6615 | MTR
2 | GCB1-5 | PIPE | J70 | 150 | - | - | PIPE SMLS ASME B36.10 WT 18.5 MM BE | ASTM A790 UNS S31803 | 4.2511 | MTR
3 | GCB1-5 | PIPE | J70 | 150 | - | - | PIPE SMLS ASME B36.10 WT 18.5 MM BE | ASTM A790 UNS S31803 | 10.5373 | MTR | HUC SCOPE
DUPLEX STAINLESS STEEL - FITTINGS
4 | GCB1-5 | TEE | J70 | 150 | 150 | 150 | TEE EQUAL SMLS ASME B16.9 WT 18.50 MM BW | ASTM A815-CL WP-S UNS S31803 | 7 | PCS
5 | GCB1-5 | TEE | J70 | 150 | 150 | 150 | TEE EQUAL SMLS ASME B16.9 WT 18.50 MM BW | ASTM A815-CL WP-S UNS S31803 | 10 | PCS | HUC SCOPE
6 | GCB1-5 | ELBOW | J70 | 50 | 50 | 50 | ELBOW 90 DEG LR SMLS ASME B16.9 WT 6.7MM BW | ASTM A815-CL WP-S UNS S31803 | 1 | PCS
7 | GCB1-5 | REDUCER | J70 | 150 | 80 | - | REDUCER ECC SMLS ASME B16.9 WT 18.5 MM X WT 9.8 MM BW | ASTM A815-CL WP-S UNS S31803 | 1 | PCS | HUC SCOPE
8 | GCB1-5 | CAP | J70 | 150 | 150 | - | CAP SMLS ASME B16.9 WT 18.5 MM BW | ASTM A815-CL WP-S UNS S31803 | 5 | PCS
9 | GCB1-5 | CAP | J70 | 150 | 150 | - | CAP SMLS ASME B16.9 WT 18.5 MM BW | ASTM A815-CL WP-S UNS S31803 | 9 | PCS | HUC SCOPE
10 | GCB1-5 | OLET | J70 | 150 | 150 | 20 | SOCKOLET MSS SP 97 9000# SW | ASTM A182-F51 | 1 | PCS
11 | GCB1-5 | OLET | J70 | 150 | 150 | 40 | SOCKOLET MSS SP 97 9000# SW | ASTM A182-F51 | 1 | PCS
12 | GCB1-5 | OLET | J70 | 150 | 150 | 50 | WELDOLET MSS SP 97 WT 18.5 MM X WT 6.7 MM BW | ASTM A182-F51 | 2 | PCS
NOTE:
1. NO CONTINGENCY ON QUANTITY IS CONSIDERED.
2. THIS MTO TO BE REFER TOGETHER WITH PIPING MATERIAL CLASS SPECIFICATION (GAS WHP) - MY-SKO-10-PI-SP-0101-00.

## GCB1-6 (hidden)
COMPANY: |  |  | PROJECT TITLE: | [6 empty] | CONTRACTOR:
GCB1-6
Doc. No: : MY-SKO-10-PI-MTO-0101-00
Rev: F0
Date: 28.02.2025
ITEM NO. | IDENTIFIER | TYPE | PIPING CLASS | SIZE 1 (DN) | SIZE 2 (DN) | SIZE 3 (DN) | DESCRIPTION | MATERIAL | QUANTITY | UNIT | REMARKS
DUPLEX STAINLESS STEEL - PIPES
1 | GCB1-6 | PIPE | J70 | 20 | - | - | PIPE SMLS ASME B36.19 SCH 80S PE | ASTM A790 UNS S31803 | 0.15 | MTR
2 | GCB1-6 | PIPE | J70 | 50 | - | - | PIPE SMLS ASME B36.10 WT 6.7 MM BE | ASTM A790 UNS S31803 | 0.6615 | MTR
3 | GCB1-6 | PIPE | J70 | 150 | - | - | PIPE SMLS ASME B36.10 WT 18.5 MM BE | ASTM A790 UNS S31803 | 4.6987 | MTR
4 | GCB1-6 | PIPE | J70 | 150 | - | - | PIPE SMLS ASME B36.10 WT 18.5 MM BE | ASTM A790 UNS S31803 | 9.7687 | MTR | HUC SCOPE
DUPLEX STAINLESS STEEL - FITTINGS
5 | GCB1-6 | TEE | J70 | 150 | 150 | 150 | TEE EQUAL SMLS ASME B16.9 WT 18.50 MM BW | ASTM A815-CL WP-S UNS S31803 | 7 | PCS
6 | GCB1-6 | TEE | J70 | 150 | 150 | 150 | TEE EQUAL SMLS ASME B16.9 WT 18.50 MM BW | ASTM A815-CL WP-S UNS S31803 | 8 | PCS | HUC SCOPE
7 | GCB1-6 | ELBOW | J70 | 50 | 50 | 50 | ELBOW 90 DEG LR SMLS ASME B16.9 WT 6.7MM BW | ASTM A815-CL WP-S UNS S31803 | 1 | PCS
8 | GCB1-6 | REDUCER | J70 | 150 | 80 | - | REDUCER ECC SMLS ASME B16.9 WT 18.5 MM X WT 9.8 MM BW | ASTM A815-CL WP-S UNS S31803 | 1 | PCS | HUC SCOPE
9 | GCB1-6 | CAP | J70 | 150 | 150 | - | CAP SMLS ASME B16.9 WT 18.5 MM BW | ASTM A815-CL WP-S UNS S31803 | 5 | PCS
10 | GCB1-6 | CAP | J70 | 150 | 150 | - | CAP SMLS ASME B16.9 WT 18.5 MM BW | ASTM A815-CL WP-S UNS S31803 | 7 | PCS | HUC SCOPE
11 | GCB1-6 | OLET | J70 | 150 | 150 | 20 | SOCKOLET MSS SP 97 9000# SW | ASTM A182-F51 | 1 | PCS
12 | GCB1-6 | OLET | J70 | 150 | 150 | 40 | SOCKOLET MSS SP 97 9000# SW | ASTM A182-F51 | 1 | PCS
13 | GCB1-6 | OLET | J70 | 150 | 150 | 50 | WELDOLET MSS SP 97 WT 18.5 MM X WT 6.7 MM BW | ASTM A182-F51 | 2 | PCS
DUPLEX STAINLESS STEEL - FLANGES
14 | GCB1-6 | FLANGE | J70 | 20 | 20 | - | FLANGE WN ASME B16.5 2500# RTJ SCH 80S | ASTM A182-F51 | 1 | PCS
15 | GCB1-6 | FLANGE | J70 | 40 | 40 | - | FLANGE WN ASME B16.5 2500# RTJ WT 5.3 MM | ASTM A182-F51 | 1 | PCS
16 | GCB1-6 | FLANGE | J70 | 50 | 50 | - | FLANGE WN ASME B16.5 2500# RTJ WT 6.7 MM | ASTM A182-F51 | 2 | PCS
17 | GCB1-6 | FLANGE | J70 | 80 | 80 | - | 3-1/8" FLANGE WN API 5000# RTJ WT 9.8 MM, C/W WELD NECK ADAPTER MATCHING PIPE OD=168.3 MM, WT 18.5 MM | ASTM A182-F51 | 1 | PCS | HUC SCOPE
18 | GCB1-6 | FLANGE | J70 | 150 | 150 | - | FLANGE WN ASME B16.5 2500# RTJ WT 18.5 MM | ASTM A182-F51 | 7 | PCS
19 | GCB1-6 | FLANGE | J70 | 150 | 150 | - | FLANGE WN ASME B16.5 2500# RTJ WT 18.5 MM | ASTM A182-F51 | 1 | PCS | HUC SCOPE
20 | GCB1-6 | BLIND FLANGE | J70 | 50 | 50 | - | FLANGE BLIND ASME B16.5 2500# RTJ | ASTM A182-F51 | 1 | PCS
21 | GCB1-6 | BLIND FLANGE | J70 | 150 | 150 | - | FLANGE BLIND ASME B16.5 2500# RTJ | ASTM A182-F51 | 1 | PCS
22 | GCB1-6 | BLIND FLANGE | J70 | 150 | 150 | - | FLANGE BLIND ASME B16.5 2500# RTJ | ASTM A182-F51 | 1 | PCS | HUC SCOPE
NOTE:
1. NO CONTINGENCY ON QUANTITY IS CONSIDERED.
2. THIS MTO TO BE REFER TOGETHER WITH PIPING MATERIAL CLASS SPECIFICATION (GAS WHP) - MY-SKO-10-PI-SP-0101-00.

## GCB1-7 (hidden)
COMPANY: |  |  | PROJECT TITLE: | [6 empty] | CONTRACTOR:
GAS WHP PIPING BULK MATERIAL TAKE OFF - SUMMARY
GCB1-7
Doc. No: : MY-SKO-10-PI-MTO-0101-00
Rev: F0
Date: 28.02.2025
ITEM NO. | IDENTIFIER | TYPE | PIPING CLASS | SIZE 1 (DN) | SIZE 2 (DN) | SIZE 3 (DN) | DESCRIPTION | MATERIAL | QUANTITY | UNIT | REMARKS
DUPLEX STAINLESS STEEL - PIPES
1 | GCB1-7 | PIPE | J70 | 20 | - | - | PIPE SMLS ASME B36.19 SCH 80S PE | ASTM A790 UNS S31803 | 0.15 | MTR
2 | GCB1-7 | PIPE | J70 | 50 | - | - | PIPE SMLS ASME B36.10 WT 6.7 MM BE | ASTM A790 UNS S31803 | 0.6615 | MTR
3 | GCB1-7 | PIPE | J70 | 150 | - | - | PIPE SMLS ASME B36.10 WT 18.5 MM BE | ASTM A790 UNS S31803 | 4.6371 | MTR
4 | GCB1-7 | PIPE | J70 | 150 | - | - | PIPE SMLS ASME B36.10 WT 18.5 MM BE | ASTM A790 UNS S31803 | 10.1219 | MTR | HUC SCOPE
DUPLEX STAINLESS STEEL - FITTINGS
5 | GCB1-7 | TEE | J70 | 150 | 150 | 150 | TEE EQUAL SMLS ASME B16.9 WT 18.50 MM BW | ASTM A815-CL WP-S UNS S31803 | 8 | PCS
6 | GCB1-7 | TEE | J70 | 150 | 150 | 150 | TEE EQUAL SMLS ASME B16.9 WT 18.50 MM BW | ASTM A815-CL WP-S UNS S31803 | 9 | PCS | HUC SCOPE
7 | GCB1-7 | ELBOW | J70 | 50 | 50 | 50 | ELBOW 90 DEG LR SMLS ASME B16.9 WT 6.7MM BW | ASTM A815-CL WP-S UNS S31803 | 1 | PCS
8 | GCB1-7 | REDUCER | J70 | 150 | 80 | - | REDUCER ECC SMLS ASME B16.9 WT 18.5 MM X WT 9.8 MM BW | ASTM A815-CL WP-S UNS S31803 | 1 | PCS | HUC SCOPE
9 | GCB1-7 | CAP | J70 | 150 | 150 | - | CAP SMLS ASME B16.9 WT 18.5 MM BW | ASTM A815-CL WP-S UNS S31803 | 6 | PCS
10 | GCB1-7 | CAP | J70 | 150 | 150 | - | CAP SMLS ASME B16.9 WT 18.5 MM BW | ASTM A815-CL WP-S UNS S31803 | 8 | PCS | HUC SCOPE
11 | GCB1-7 | OLET | J70 | 150 | 150 | 20 | SOCKOLET MSS SP 97 9000# SW | ASTM A182-F51 | 1 | PCS
12 | GCB1-7 | OLET | J70 | 150 | 150 | 40 | SOCKOLET MSS SP 97 9000# SW | ASTM A182-F51 | 1 | PCS
13 | GCB1-7 | OLET | J70 | 150 | 150 | 50 | WELDOLET MSS SP 97 WT 18.5 MM X WT 6.7 MM BW | ASTM A182-F51 | 2 | PCS
DUPLEX STAINLESS STEEL - FLANGES
14 | GCB1-7 | FLANGE | J70 | 20 | 20 | - | FLANGE WN ASME B16.5 2500# RTJ SCH 80S | ASTM A182-F51 | 1 | PCS
15 | GCB1-7 | FLANGE | J70 | 40 | 40 | - | FLANGE WN ASME B16.5 2500# RTJ WT 5.3 MM | ASTM A182-F51 | 1 | PCS
16 | GCB1-7 | FLANGE | J70 | 50 | 50 | - | FLANGE WN ASME B16.5 2500# RTJ WT 6.7 MM | ASTM A182-F51 | 2 | PCS
17 | GCB1-7 | FLANGE | J70 | 80 | 80 | - | 3-1/8" FLANGE WN API 5000# RTJ WT 9.8 MM, C/W WELD NECK ADAPTER MATCHING PIPE OD=168.3 MM, WT 18.5 MM | ASTM A182-F51 | 1 | PCS | HUC SCOPE
18 | GCB1-7 | FLANGE | J70 | 150 | 150 | - | FLANGE WN ASME B16.5 2500# RTJ WT 18.5 MM | ASTM A182-F51 | 7 | PCS
19 | GCB1-7 | FLANGE | J70 | 150 | 150 | - | FLANGE WN ASME B16.5 2500# RTJ WT 18.5 MM | ASTM A182-F51 | 1 | PCS | HUC SCOPE
20 | GCB1-7 | BLIND FLANGE | J70 | 50 | 50 | - | FLANGE BLIND ASME B16.5 2500# RTJ | ASTM A182-F51 | 1 | PCS
21 | GCB1-7 | BLIND FLANGE | J70 | 150 | 150 | - | FLANGE BLIND ASME B16.5 2500# RTJ | ASTM A182-F51 | 1 | PCS
22 | GCB1-7 | BLIND FLANGE | J70 | 150 | 150 | - | FLANGE BLIND ASME B16.5 2500# RTJ | ASTM A182-F51 | 1 | PCS | HUC SCOPE
NOTE:
1. NO CONTINGENCY ON QUANTITY IS CONSIDERED.
2. THIS MTO TO BE REFER TOGETHER WITH PIPING MATERIAL CLASS SPECIFICATION (GAS WHP) - MY-SKO-10-PI-SP-0101-00.

## GCB1-8 (hidden)
COMPANY: |  |  | PROJECT TITLE: | [6 empty] | CONTRACTOR:
GAS WHP PIPING BULK MATERIAL TAKE OFF - SUMMARY
GCB1-8
Doc. No: : MY-SKO-10-PI-MTO-0101-00
Rev: F0
Date: 28.02.2025
ITEM NO. | IDENTIFIER | TYPE | PIPING CLASS | SIZE 1 (DN) | SIZE 2 (DN) | SIZE 3 (DN) | DESCRIPTION | MATERIAL | QUANTITY | UNIT | REMARKS
DUPLEX STAINLESS STEEL - PIPES
1 | GCB1-8 | PIPE | J70 | 20 | - | - | PIPE SMLS ASME B36.19 SCH 80S PE | ASTM A790 UNS S31803 | 0.15 | MTR
2 | GCB1-8 | PIPE | J70 | 50 | - | - | PIPE SMLS ASME B36.10 WT 6.7 MM BE | ASTM A790 UNS S31803 | 0.6615 | MTR
3 | GCB1-8 | PIPE | J70 | 150 | - | - | PIPE SMLS ASME B36.10 WT 18.5 MM BE | ASTM A790 UNS S31803 | 3.9534 | MTR
4 | GCB1-8 | PIPE | J70 | 150 | - | - | PIPE SMLS ASME B36.10 WT 18.5 MM BE | ASTM A790 UNS S31803 | 8.5878 | MTR | HUC SCOPE
DUPLEX STAINLESS STEEL - FITTINGS
5 | GCB1-8 | TEE | J70 | 150 | 150 | 150 | TEE EQUAL SMLS ASME B16.9 WT 18.50 MM BW | ASTM A815-CL WP-S UNS S31803 | 8 | PCS
6 | GCB1-8 | TEE | J70 | 150 | 150 | 150 | TEE EQUAL SMLS ASME B16.9 WT 18.50 MM BW | ASTM A815-CL WP-S UNS S31803 | 7 | PCS | HUC SCOPE
7 | GCB1-8 | ELBOW | J70 | 50 | 50 | 50 | ELBOW 90 DEG LR SMLS ASME B16.9 WT 6.7MM BW | ASTM A815-CL WP-S UNS S31803 | 1 | PCS
8 | GCB1-8 | REDUCER | J70 | 150 | 80 | - | REDUCER ECC SMLS ASME B16.9 WT 18.5 MM X WT 9.8 MM BW | ASTM A815-CL WP-S UNS S31803 | 1 | PCS | HUC SCOPE
9 | GCB1-8 | CAP | J70 | 150 | 150 | - | CAP SMLS ASME B16.9 WT 18.5 MM BW | ASTM A815-CL WP-S UNS S31803 | 6 | PCS
10 | GCB1-8 | CAP | J70 | 150 | 150 | - | CAP SMLS ASME B16.9 WT 18.5 MM BW | ASTM A815-CL WP-S UNS S31803 | 6 | PCS | HUC SCOPE
11 | GCB1-8 | OLET | J70 | 150 | 150 | 20 | SOCKOLET MSS SP 97 9000# SW | ASTM A182-F51 | 1 | PCS
12 | GCB1-8 | OLET | J70 | 150 | 150 | 40 | SOCKOLET MSS SP 97 9000# SW | ASTM A182-F51 | 1 | PCS
13 | GCB1-8 | OLET | J70 | 150 | 150 | 50 | WELDOLET MSS SP 97 WT 18.5 MM X WT 6.7 MM BW | ASTM A182-F51 | 2 | PCS
DUPLEX STAINLESS STEEL - FLANGES
14 | GCB1-8 | FLANGE | J70 | 20 | 20 | - | FLANGE WN ASME B16.5 2500# RTJ SCH 80S | ASTM A182-F51 | 1 | PCS
15 | GCB1-8 | FLANGE | J70 | 40 | 40 | - | FLANGE WN ASME B16.5 2500# RTJ WT 5.3 MM | ASTM A182-F51 | 1 | PCS
16 | GCB1-8 | FLANGE | J70 | 50 | 50 | - | FLANGE WN ASME B16.5 2500# RTJ WT 6.7 MM | ASTM A182-F51 | 2 | PCS
17 | GCB1-8 | FLANGE | J70 | 80 | 80 | - | 3-1/8" FLANGE WN API 5000# RTJ WT 9.8 MM, C/W WELD NECK ADAPTER MATCHING PIPE OD=168.3 MM, WT 18.5 MM | ASTM A182-F51 | 1 | PCS | HUC SCOPE
18 | GCB1-8 | FLANGE | J70 | 150 | 150 | - | FLANGE WN ASME B16.5 2500# RTJ WT 18.5 MM | ASTM A182-F51 | 7 | PCS
19 | GCB1-8 | FLANGE | J70 | 150 | 150 | - | FLANGE WN ASME B16.5 2500# RTJ WT 18.5 MM | ASTM A182-F51 | 1 | PCS | HUC SCOPE
20 | GCB1-8 | BLIND FLANGE | J70 | 50 | 50 | - | FLANGE BLIND ASME B16.5 2500# RTJ | ASTM A182-F51 | 1 | PCS
21 | GCB1-8 | BLIND FLANGE | J70 | 150 | 150 | - | FLANGE BLIND ASME B16.5 2500# RTJ | ASTM A182-F51 | 1 | PCS
22 | GCB1-8 | BLIND FLANGE | J70 | 150 | 150 | - | FLANGE BLIND ASME B16.5 2500# RTJ | ASTM A182-F51 | 1 | PCS | HUC SCOPE
NOTE:
1. NO CONTINGENCY ON QUANTITY IS CONSIDERED.
2. THIS MTO TO BE REFER TOGETHER WITH PIPING MATERIAL CLASS SPECIFICATION (GAS WHP) - MY-SKO-10-PI-SP-0101-00.

## GCB1-9 (hidden)
COMPANY: |  |  | PROJECT TITLE: | [6 empty] | CONTRACTOR:
GAS WHP PIPING BULK MATERIAL TAKE OFF - SUMMARY
GCB1-9
Doc. No: : MY-SKO-10-PI-MTO-0101-00
Rev: F0
Date: 28.02.2025
ITEM NO. | IDENTIFIER | TYPE | PIPING CLASS | SIZE 1 (DN) | SIZE 2 (DN) | SIZE 3 (DN) | DESCRIPTION | MATERIAL | QUANTITY | UNIT | REMARKS
DUPLEX STAINLESS STEEL - PIPES
1 | GCB1-9 | PIPE | J70 | 20 | - | - | PIPE SMLS ASME B36.19 SCH 80S PE | ASTM A790 UNS S31803 | 0.15 | MTR
2 | GCB1-9 | PIPE | J70 | 50 | - | - | PIPE SMLS ASME B36.10 WT 6.7 MM BE | ASTM A790 UNS S31803 | 0.6615 | MTR
3 | GCB1-9 | PIPE | J70 | 150 | - | - | PIPE SMLS ASME B36.10 WT 18.5 MM BE | ASTM A790 UNS S31803 | 4.4444 | MTR
4 | GCB1-9 | PIPE | J70 | 150 | - | - | PIPE SMLS ASME B36.10 WT 18.5 MM BE | ASTM A790 UNS S31803 | 9.1052 | MTR | HUC SCOPE
DUPLEX STAINLESS STEEL - FITTINGS
5 | GCB1-9 | TEE | J70 | 150 | 150 | 150 | TEE EQUAL SMLS ASME B16.9 WT 18.50 MM BW | ASTM A815-CL WP-S UNS S31803 | 8 | PCS
6 | GCB1-9 | TEE | J70 | 150 | 150 | 150 | TEE EQUAL SMLS ASME B16.9 WT 18.50 MM BW | ASTM A815-CL WP-S UNS S31803 | 10 | PCS | HUC SCOPE
7 | GCB1-9 | ELBOW | J70 | 50 | 50 | 50 | ELBOW 90 DEG LR SMLS ASME B16.9 WT 6.7MM BW | ASTM A815-CL WP-S UNS S31803 | 1 | PCS
8 | GCB1-9 | REDUCER | J70 | 150 | 80 | - | REDUCER ECC SMLS ASME B16.9 WT 18.5 MM X WT 9.8 MM BW | ASTM A815-CL WP-S UNS S31803 | 1 | PCS | HUC SCOPE
9 | GCB1-9 | CAP | J70 | 150 | 150 | - | CAP SMLS ASME B16.9 WT 18.5 MM BW | ASTM A815-CL WP-S UNS S31803 | 6 | PCS
10 | GCB1-9 | CAP | J70 | 150 | 150 | - | CAP SMLS ASME B16.9 WT 18.5 MM BW | ASTM A815-CL WP-S UNS S31803 | 9 | PCS | HUC SCOPE
11 | GCB1-9 | OLET | J70 | 150 | 150 | 20 | SOCKOLET MSS SP 97 9000# SW | ASTM A182-F51 | 1 | PCS
12 | GCB1-9 | OLET | J70 | 150 | 150 | 40 | SOCKOLET MSS SP 97 9000# SW | ASTM A182-F51 | 1 | PCS
13 | GCB1-9 | OLET | J70 | 150 | 150 | 50 | WELDOLET MSS SP 97 WT 18.5 MM X WT 6.7 MM BW | ASTM A182-F51 | 2 | PCS
DUPLEX STAINLESS STEEL - FLANGES
14 | GCB1-9 | FLANGE | J70 | 20 | 20 | - | FLANGE WN ASME B16.5 2500# RTJ SCH 80S | ASTM A182-F51 | 1 | PCS
15 | GCB1-9 | FLANGE | J70 | 40 | 40 | - | FLANGE WN ASME B16.5 2500# RTJ WT 5.3 MM | ASTM A182-F51 | 1 | PCS
16 | GCB1-9 | FLANGE | J70 | 50 | 50 | - | FLANGE WN ASME B16.5 2500# RTJ WT 6.7 MM | ASTM A182-F51 | 2 | PCS
17 | GCB1-9 | FLANGE | J70 | 80 | 80 | - | 3-1/8" FLANGE WN API 5000# RTJ WT 9.8 MM, C/W WELD NECK ADAPTER MATCHING PIPE OD=168.3 MM, WT 18.5 MM | ASTM A182-F51 | 1 | PCS | HUC SCOPE
18 | GCB1-9 | FLANGE | J70 | 150 | 150 | - | FLANGE WN ASME B16.5 2500# RTJ WT 18.5 MM | ASTM A182-F51 | 7 | PCS
19 | GCB1-9 | FLANGE | J70 | 150 | 150 | - | FLANGE WN ASME B16.5 2500# RTJ WT 18.5 MM | ASTM A182-F51 | 1 | PCS | HUC SCOPE
20 | GCB1-9 | BLIND FLANGE | J70 | 50 | 50 | - | FLANGE BLIND ASME B16.5 2500# RTJ | ASTM A182-F51 | 1 | PCS
21 | GCB1-9 | BLIND FLANGE | J70 | 150 | 150 | - | FLANGE BLIND ASME B16.5 2500# RTJ | ASTM A182-F51 | 1 | PCS
22 | GCB1-9 | BLIND FLANGE | J70 | 150 | 150 | - | FLANGE BLIND ASME B16.5 2500# RTJ | ASTM A182-F51 | 1 | PCS | HUC SCOPE
NOTE:
1. NO CONTINGENCY ON QUANTITY IS CONSIDERED.
2. THIS MTO TO BE REFER TOGETHER WITH PIPING MATERIAL CLASS SPECIFICATION (GAS WHP) - MY-SKO-10-PI-SP-0101-00.

## GCB1-10 (hidden)
COMPANY: |  |  | PROJECT TITLE: | [6 empty] | CONTRACTOR:
GAS WHP PIPING BULK MATERIAL TAKE OFF - SUMMARY
GCB1-10
Doc. No: : MY-SKO-10-PI-MTO-0101-00
Rev: F0
Date: 28.02.2025
ITEM NO. | IDENTIFIER | TYPE | PIPING CLASS | SIZE 1 (DN) | SIZE 2 (DN) | SIZE 3 (DN) | DESCRIPTION | MATERIAL | QUANTITY | UNIT | REMARKS
DUPLEX STAINLESS STEEL - PIPES
1 | GCB1-10 | PIPE | J70 | 50 | - | - | PIPE SMLS ASME B36.10 WT 6.7 MM BE | ASTM A790 UNS S31803 | 0.6615 | MTR
2 | GCB1-10 | PIPE | J70 | 150 | - | - | PIPE SMLS ASME B36.10 WT 18.5 MM BE | ASTM A790 UNS S31803 | 3.9731 | MTR
3 | GCB1-10 | PIPE | J70 | 150 | - | - | PIPE SMLS ASME B36.10 WT 18.5 MM BE | ASTM A790 UNS S31803 | 9.2603 | MTR | HUC SCOPE
DUPLEX STAINLESS STEEL - FITTINGS
4 | GCB1-10 | TEE | J70 | 150 | 150 | 150 | TEE EQUAL SMLS ASME B16.9 WT 18.50 MM BW | ASTM A815-CL WP-S UNS S31803 | 9 | PCS
5 | GCB1-10 | TEE | J70 | 150 | 150 | 150 | TEE EQUAL SMLS ASME B16.9 WT 18.50 MM BW | ASTM A815-CL WP-S UNS S31803 | 8 | PCS | HUC SCOPE
6 | GCB1-10 | ELBOW | J70 | 50 | 50 | 50 | ELBOW 90 DEG LR SMLS ASME B16.9 WT 6.7MM BW | ASTM A815-CL WP-S UNS S31803 | 1 | PCS
7 | GCB1-10 | REDUCER | J70 | 150 | 80 | - | REDUCER ECC SMLS ASME B16.9 WT 18.5 MM X WT 9.8 MM BW | ASTM A815-CL WP-S UNS S31803 | 1 | PCS | HUC SCOPE
8 | GCB1-10 | CAP | J70 | 150 | 150 | - | CAP SMLS ASME B16.9 WT 18.5 MM BW | ASTM A815-CL WP-S UNS S31803 | 7 | PCS
9 | GCB1-10 | CAP | J70 | 150 | 150 | - | CAP SMLS ASME B16.9 WT 18.5 MM BW | ASTM A815-CL WP-S UNS S31803 | 7 | PCS | HUC SCOPE
10 | GCB1-10 | OLET | J70 | 150 | 150 | 20 | SOCKOLET MSS SP 97 9000# SW | ASTM A815-CL WP-S UNS S31803 | 1 | PCS
11 | GCB1-10 | OLET | J70 | 150 | 150 | 40 | SOCKOLET MSS SP 97 9000# SW | ASTM A815-CL WP-S UNS S31803 | 1 | PCS
12 | GCB1-10 | OLET | J70 | 150 | 150 | 50 | WELDOLET MSS SP 97 WT 18.5 MM X WT 6.7 MM BW | ASTM A815-CL WP-S UNS S31803 | 2 | PCS
DUPLEX STAINLESS STEEL - FLANGES
13 | GCB1-10 | FLANGE | J70 | 20 | 20 | - | FLANGE WN ASME B16.5 2500# RTJ SCH 80S | ASTM A182-F51 | 1 | PCS
14 | GCB1-10 | FLANGE | J70 | 40 | 40 | - | FLANGE WN ASME B16.5 2500# RTJ WT 5.3 MM | ASTM A182-F51 | 1 | PCS
15 | GCB1-10 | FLANGE | J70 | 50 | 50 | - | FLANGE WN ASME B16.5 2500# RTJ WT 6.7 MM | ASTM A182-F51 | 2 | PCS
16 | GCB1-10 | FLANGE | J70 | 80 | 80 | - | 3-1/8" FLANGE WN API 5000# RTJ WT 9.8 MM, C/W WELD NECK ADAPTER MATCHING PIPE OD=168.3 MM, WT 18.5 MM | ASTM A182-F51 | 1 | PCS | HUC SCOPE
17 | GCB1-10 | FLANGE | J70 | 150 | 150 | - | FLANGE WN ASME B16.5 2500# RTJ WT 18.5 MM | ASTM A182-F51 | 7 | PCS
18 | GCB1-10 | FLANGE | J70 | 150 | 150 | - | FLANGE WN ASME B16.5 2500# RTJ WT 18.5 MM | ASTM A182-F51 | 1 | PCS | HUC SCOPE
19 | GCB1-10 | BLIND FLANGE | J70 | 50 | 50 | - | FLANGE BLIND ASME B16.5 2500# RTJ | ASTM A182-F51 | 1 | PCS
20 | GCB1-10 | BLIND FLANGE | J70 | 150 | 150 | - | FLANGE BLIND ASME B16.5 2500# RTJ | ASTM A182-F51 | 1 | PCS
21 | GCB1-10 | BLIND FLANGE | J70 | 150 | 150 | - | FLANGE BLIND ASME B16.5 2500# RTJ | ASTM A182-F51 | 1 | PCS | HUC SCOPE
NOTE:
1. NO CONTINGENCY ON QUANTITY IS CONSIDERED.
2. THIS MTO TO BE REFER TOGETHER WITH PIPING MATERIAL CLASS SPECIFICATION (GAS WHP) - MY-SKO-10-PI-SP-0101-00.

## GCB2-1 (hidden)
COMPANY: |  |  | PROJECT TITLE: | [6 empty] | CONTRACTOR:
GAS WHP PIPING BULK MATERIAL TAKE OFF - SUMMARY
GCB2-1
Doc. No: : MY-SKO-10-PI-MTO-0101-00
Rev: F0
Date: 28.02.2025
ITEM NO. | IDENTIFIER | TYPE | PIPING CLASS | SIZE 1 (DN) | SIZE 2 (DN) | SIZE 3 (DN) | DESCRIPTION | MATERIAL | QUANTITY | UNIT | REMARKS
DUPLEX STAINLESS STEEL - PIPES
1 | GCB2-1 | PIPE | H70 | 20 | - | - | PIPE SMLS ASME B36.19 SCH 80S PE | ASTM A790 UNS S31803 | 0.15 | MTR
2 | GCB2-1 | PIPE | H70 | 50 | - | - | PIPE SMLS ASME B36.19 SCH 80S BE | ASTM A790 UNS S31803 | 0.72735 | MTR
3 | GCB2-1 | PIPE | H70 | 150 | - | - | PIPE SMLS ASME B36.10 WT 11.5 MM BE | ASTM A790 UNS S31803 | 4.3352 | MTR
4 | GCB2-1 | PIPE | H70 | 150 | - | - | PIPE SMLS ASME B36.10 WT 11.5 MM BE | ASTM A790 UNS S31803 | 12.7616 | MTR | HUC SCOPE
DUPLEX STAINLESS STEEL - FITTINGS
5 | GCB2-1 | TEE | H70 | 150 | 150 | 150 | TEE EQUAL SMLS ASME B16.9 WT 11.5 MM BW | ASTM A815-CL WP-S UNS S31803 | 8 | PCS
6 | GCB2-1 | TEE | H70 | 150 | 150 | 150 | TEE EQUAL SMLS ASME B16.9 WT 11.5 MM BW | ASTM A815-CL WP-S UNS S31803 | 8 | PCS | HUC SCOPE
7 | GCB2-1 | ELBOW | H70 | 50 | 50 | 50 | ELBOW 90 DEG LR SMLS ASME B16.9 SCH 80S BW | ASTM A815-CL WP-S UNS S31803 | 1 | PCS
8 | GCB2-1 | REDUCER | H70 | 150 | 80 | - | REDUCER ECC SMLS ASME B16.9 WT 11.5 MM X WT 7.62 MM BW | ASTM A815-CL WP-S UNS S31803 | 1 | PCS | HUC SCOPE
9 | GCB2-1 | CAP | H70 | 150 | 150 | - | CAP SMLS ASME B16.9 WT 11.5 MM BW | ASTM A815-CL WP-S UNS S31803 | 6 | PCS
10 | GCB2-1 | CAP | H70 | 150 | 150 | - | CAP SMLS ASME B16.9 WT 11.5 MM BW | ASTM A815-CL WP-S UNS S31803 | 7 | PCS | HUC SCOPE
11 | GCB2-1 | OLET | H70 | 150 | 150 | 20 | SOCKOLET MSS SP 97 9000# SW | ASTM A182-F51 | 1 | PCS
12 | GCB2-1 | OLET | H70 | 150 | 150 | 40 | SOCKOLET MSS SP 97 9000# SW | ASTM A182-F51 | 1 | PCS
13 | GCB2-1 | OLET | H70 | 150 | 150 | 50 | WELDOLET MSS SP 97 WT 11.5 MM X WT 5.54 MM BW | ASTM A182-F51 | 2 | PCS
DUPLEX STAINLESS STEEL - FLANGES
14 | GCB2-1 | FLANGE | H70 | 20 | 20 | - | FLANGE WN ASME B16.5 1500# RTJ SCH 80S | ASTM A182-F51 | 1 | PCS
15 | GCB2-1 | FLANGE | H70 | 40 | 40 | - | FLANGE WN ASME B16.5 1500# RTJ SCH 80S | ASTM A182-F51 | 1 | PCS
16 | GCB2-1 | FLANGE | H70 | 50 | 50 | - | FLANGE WN ASME B16.5 1500# RTJ SCH 80S | ASTM A182-F51 | 2 | PCS
17 | GCB2-1 | FLANGE | H70 | 80 | 80 | - | 3-1/8" FLANGE WN API 5000# RTJ SCH 80S, C/W WELD NECK ADAPTER MATCHING PIPE OD=168.3 MM, WT 11.5 MM | ASTM A182-F51 | 1 | PCS | HUC SCOPE
18 | GCB2-1 | FLANGE | H70 | 150 | 150 | - | FLANGE WN ASME B16.5 1500# RTJ WT 11.5 MM | ASTM A182-F51 | 7 | PCS
19 | GCB2-1 | FLANGE | H70 | 150 | 150 | - | FLANGE WN ASME B16.5 1500# RTJ WT 11.5 MM | ASTM A182-F51 | 1 | PCS | HUC SCOPE
20 | GCB2-1 | BLIND FLANGE | H70 | 50 | 50 | - | FLANGE BLIND ASME B16.5 1500# RTJ | ASTM A182-F51 | 1 | PCS
21 | GCB2-1 | BLIND FLANGE | H70 | 150 | 150 | - | FLANGE BLIND ASME B16.5 1500# RTJ | ASTM A182-F51 | 1 | PCS
22 | GCB2-1 | BLIND FLANGE | H70 | 150 | 150 | - | FLANGE BLIND ASME B16.5 1500# RTJ | ASTM A182-F51 | 1 | PCS | HUC SCOPE
NOTE:
1. NO CONTINGENCY ON QUANTITY IS CONSIDERED.
2. THIS MTO TO BE REFER TOGETHER WITH PIPING MATERIAL CLASS SPECIFICATION (GAS WHP) - MY-SKO-10-PI-SP-0101-00.

## GCB2-2 (hidden)
COMPANY: |  |  | PROJECT TITLE: | [6 empty] | CONTRACTOR:
GAS WHP PIPING BULK MATERIAL TAKE OFF - SUMMARY
GCB2-2
Doc. No: : MY-SKO-10-PI-MTO-0101-00
Rev: F0
Date: 28.02.2025
ITEM NO. | IDENTIFIER | TYPE | PIPING CLASS | SIZE 1 (DN) | SIZE 2 (DN) | SIZE 3 (DN) | DESCRIPTION | MATERIAL | QUANTITY | UNIT | REMARKS
DUPLEX STAINLESS STEEL - PIPES
1 | GCB2-2 | PIPE | H70 | 20 | - | - | PIPE SMLS ASME B36.19 SCH 80S PE | ASTM A790 UNS S31803 | 0.15 | MTR
2 | GCB2-2 | PIPE | H70 | 50 | - | - | PIPE SMLS ASME B36.19 SCH 80S BE | ASTM A790 UNS S31803 | 0.6615 | MTR
3 | GCB2-2 | PIPE | H70 | 150 | - | - | PIPE SMLS ASME B36.10 WT 11.5 MM BE | ASTM A790 UNS S31803 | 3.8726 | MTR
4 | GCB2-2 | PIPE | H70 | 150 | - | - | PIPE SMLS ASME B36.10 WT 11.5 MM BE | ASTM A790 UNS S31803 | 9.8392 | MTR | HUC SCOPE
DUPLEX STAINLESS STEEL - FITTINGS
5 | GCB2-2 | TEE | H70 | 150 | 150 | 150 | TEE EQUAL SMLS ASME B16.9 WT 11.5 MM BW | ASTM A815-CL WP-S UNS S31803 | 9 | PCS
6 | GCB2-2 | TEE | H70 | 150 | 150 | 150 | TEE EQUAL SMLS ASME B16.9 WT 11.5 MM BW | ASTM A815-CL WP-S UNS S31803 | 9 | PCS | HUC SCOPE
7 | GCB2-2 | ELBOW | H70 | 50 | 50 | 50 | ELBOW 90 DEG LR SMLS ASME B16.9 SCH 80S BW | ASTM A815-CL WP-S UNS S31803 | 1 | PCS
8 | GCB2-2 | REDUCER | H70 | 150 | 80 | - | REDUCER ECC SMLS ASME B16.9 WT 11.5 MM X WT 7.62 MM BW | ASTM A815-CL WP-S UNS S31803 | 1 | PCS | HUC SCOPE
9 | GCB2-2 | CAP | H70 | 150 | 150 | - | CAP SMLS ASME B16.9 WT 11.5 MM BW | ASTM A815-CL WP-S UNS S31803 | 7 | PCS
10 | GCB2-2 | CAP | H70 | 150 | 150 | - | CAP SMLS ASME B16.9 WT 11.5 MM BW | ASTM A815-CL WP-S UNS S31803 | 8 | PCS | HUC SCOPE
11 | GCB2-2 | OLET | H70 | 150 | 150 | 20 | SOCKOLET MSS SP 97 9000# SW | ASTM A182-F51 | 1 | PCS
12 | GCB2-2 | OLET | H70 | 150 | 150 | 40 | SOCKOLET MSS SP 97 9000# SW | ASTM A182-F51 | 1 | PCS
13 | GCB2-2 | OLET | H70 | 150 | 150 | 50 | WELDOLET MSS SP 97 WT 11.5 MM X WT 5.54 MM BW | ASTM A182-F51 | 2 | PCS
DUPLEX STAINLESS STEEL - FLANGES
14 | GCB2-2 | FLANGE | H70 | 20 | 20 | - | FLANGE WN ASME B16.5 1500# RTJ SCH 80S | ASTM A182-F51 | 1 | PCS
15 | GCB2-2 | FLANGE | H70 | 40 | 40 | - | FLANGE WN ASME B16.5 1500# RTJ SCH 80S | ASTM A182-F51 | 1 | PCS
16 | GCB2-2 | FLANGE | H70 | 50 | 50 | - | FLANGE WN ASME B16.5 1500# RTJ SCH 80S | ASTM A182-F51 | 2 | PCS
17 | GCB2-2 | FLANGE | H70 | 80 | 80 | - | 3-1/8" FLANGE WN API 5000# RTJ SCH 80S, C/W WELD NECK ADAPTER MATCHING PIPE OD=168.3 MM, WT 11.5 MM | ASTM A182-F51 | 1 | PCS | HUC SCOPE
18 | GCB2-2 | FLANGE | H70 | 150 | 150 | - | FLANGE WN ASME B16.5 1500# RTJ WT 11.5 MM | ASTM A182-F51 | 7 | PCS
19 | GCB2-2 | FLANGE | H70 | 150 | 150 | - | FLANGE WN ASME B16.5 1500# RTJ WT 11.5 MM | ASTM A182-F51 | 1 | PCS | HUC SCOPE
20 | GCB2-2 | BLIND FLANGE | H70 | 50 | 50 | - | FLANGE BLIND ASME B16.5 1500# RTJ | ASTM A182-F51 | 1 | PCS
21 | GCB2-2 | BLIND FLANGE | H70 | 150 | 150 | - | FLANGE BLIND ASME B16.5 1500# RTJ | ASTM A182-F51 | 1 | PCS
22 | GCB2-2 | BLIND FLANGE | H70 | 150 | 150 | - | FLANGE BLIND ASME B16.5 1500# RTJ | ASTM A182-F51 | 1 | PCS | HUC SCOPE
NOTE:
1. NO CONTINGENCY ON QUANTITY IS CONSIDERED.
2. THIS MTO TO BE REFER TOGETHER WITH PIPING MATERIAL CLASS SPECIFICATION (GAS WHP) - MY-SKO-10-PI-SP-0101-00.

## GCB2-3 (hidden)
COMPANY: |  |  | PROJECT TITLE: | [6 empty] | CONTRACTOR:
GAS WHP PIPING BULK MATERIAL TAKE OFF - SUMMARY
GCB2-3
Doc. No: : MY-SKO-10-PI-MTO-0101-00
Rev: F0
Date: 28.02.2025
ITEM NO. | IDENTIFIER | TYPE | PIPING CLASS | SIZE 1 (DN) | SIZE 2 (DN) | SIZE 3 (DN) | DESCRIPTION | MATERIAL | QUANTITY | UNIT | REMARKS
DUPLEX STAINLESS STEEL - PIPES
1 | GCB2-3 | PIPE | H70 | 20 | - | - | PIPE SMLS ASME B36.19 SCH 80S PE | ASTM A790 UNS S31803 | 0.2 | MTR
2 | GCB2-3 | PIPE | H70 | 50 | - | - | PIPE SMLS ASME B36.19 SCH 80S BE | ASTM A790 UNS S31803 | 0.6615 | MTR
3 | GCB2-3 | PIPE | H70 | 150 | - | - | PIPE SMLS ASME B36.10 WT 11.5 MM BE | ASTM A790 UNS S31803 | 4.9742 | MTR
4 | GCB2-3 | PIPE | H70 | 150 | - | - | PIPE SMLS ASME B36.10 WT 11.5 MM BE | ASTM A790 UNS S31803 | 9.4822 | MTR | HUC SCOPE
DUPLEX STAINLESS STEEL - FITTINGS
5 | GCB2-3 | TEE | H70 | 150 | 150 | 150 | TEE EQUAL SMLS ASME B16.9 WT 11.5 MM BW | ASTM A815-CL WP-S UNS S31803 | 8 | PCS
6 | GCB2-3 | TEE | H70 | 150 | 150 | 150 | TEE EQUAL SMLS ASME B16.9 WT 11.5 MM BW | ASTM A815-CL WP-S UNS S31803 | 8 | PCS | HUC SCOPE
7 | GCB2-3 | ELBOW | H70 | 50 | 50 | 50 | ELBOW 90 DEG LR SMLS ASME B16.9 SCH 80S BW | ASTM A815-CL WP-S UNS S31803 | 1 | PCS
8 | GCB2-3 | REDUCER | H70 | 150 | 80 | - | REDUCER ECC SMLS ASME B16.9 WT 11.5 MM X WT 7.62 MM BW | ASTM A815-CL WP-S UNS S31803 | 1 | PCS | HUC SCOPE
9 | GCB2-3 | CAP | H70 | 150 | 150 | - | CAP SMLS ASME B16.9 WT 11.5 MM BW | ASTM A815-CL WP-S UNS S31803 | 6 | PCS
10 | GCB2-3 | CAP | H70 | 150 | 150 | - | CAP SMLS ASME B16.9 WT 11.5 MM BW | ASTM A815-CL WP-S UNS S31803 | 7 | PCS | HUC SCOPE
11 | GCB2-3 | OLET | H70 | 150 | 150 | 20 | SOCKOLET MSS SP 97 9000# SW | ASTM A182-F51 | 1 | PCS
12 | GCB2-3 | OLET | H70 | 150 | 150 | 40 | SOCKOLET MSS SP 97 9000# SW | ASTM A182-F51 | 1 | PCS
13 | GCB2-3 | OLET | H70 | 150 | 150 | 50 | WELDOLET MSS SP 97 WT 11.5 MM X WT 5.54 MM BW | ASTM A182-F51 | 2 | PCS
DUPLEX STAINLESS STEEL - FLANGES
14 | GCB2-3 | FLANGE | H70 | 20 | 20 | - | FLANGE WN ASME B16.5 1500# RTJ SCH 80S | ASTM A182-F51 | 1 | PCS
15 | GCB2-3 | FLANGE | H70 | 40 | 40 | - | FLANGE WN ASME B16.5 1500# RTJ SCH 80S | ASTM A182-F51 | 1 | PCS
16 | GCB2-3 | FLANGE | H70 | 50 | 50 | - | FLANGE WN ASME B16.5 1500# RTJ SCH 80S | ASTM A182-F51 | 2 | PCS
17 | GCB2-3 | FLANGE | H70 | 80 | 80 | - | 3-1/8" FLANGE WN API 5000# RTJ SCH 80S, C/W WELD NECK ADAPTER MATCHING PIPE OD=168.3 MM, WT 11.5 MM | ASTM A182-F51 | 1 | PCS | HUC SCOPE
18 | GCB2-3 | FLANGE | H70 | 150 | 150 | - | FLANGE WN ASME B16.5 1500# RTJ WT 11.5 MM | ASTM A182-F51 | 7 | PCS
19 | GCB2-3 | FLANGE | H70 | 150 | 150 | - | FLANGE WN ASME B16.5 1500# RTJ WT 11.5 MM | ASTM A182-F51 | 1 | PCS | HUC SCOPE
20 | GCB2-3 | BLIND FLANGE | H70 | 50 | 50 | - | FLANGE BLIND ASME B16.5 1500# RTJ | ASTM A182-F51 | 1 | PCS
21 | GCB2-3 | BLIND FLANGE | H70 | 150 | 150 | - | FLANGE BLIND ASME B16.5 1500# RTJ | ASTM A182-F51 | 1 | PCS
22 | GCB2-3 | BLIND FLANGE | H70 | 150 | 150 | - | FLANGE BLIND ASME B16.5 1500# RTJ | ASTM A182-F51 | 1 | PCS | HUC SCOPE
NOTE:
1. NO CONTINGENCY ON QUANTITY IS CONSIDERED.
2. THIS MTO TO BE REFER TOGETHER WITH PIPING MATERIAL CLASS SPECIFICATION (GAS WHP) - MY-SKO-10-PI-SP-0101-00.

## GCB2-4 (hidden)
COMPANY: |  |  | PROJECT TITLE: | [6 empty] | CONTRACTOR:
GAS WHP PIPING BULK MATERIAL TAKE OFF - SUMMARY
GCB2-4
Doc. No: : MY-SKO-10-PI-MTO-0101-00
Rev: F0
Date: 28.02.2025
ITEM NO. | IDENTIFIER | TYPE | PIPING CLASS | SIZE 1 (DN) | SIZE 2 (DN) | SIZE 3 (DN) | DESCRIPTION | MATERIAL | QUANTITY | UNIT | REMARKS
DUPLEX STAINLESS STEEL - PIPES
1 | GCB2-4 | PIPE | H70 | 20 | - | - | PIPE SMLS ASME B36.19 SCH 80S PE | ASTM A790 UNS S31803 | 0.15 | MTR
2 | GCB2-4 | PIPE | H70 | 50 | - | - | PIPE SMLS ASME B36.19 SCH 80S BE | ASTM A790 UNS S31803 | 0.6615 | MTR
3 | GCB2-4 | PIPE | H70 | 150 | - | - | PIPE SMLS ASME B36.10 WT 11.5 MM BE | ASTM A790 UNS S31803 | 4.2661 | MTR
4 | GCB2-4 | PIPE | H70 | 150 | - | - | PIPE SMLS ASME B36.10 WT 11.5 MM BE | ASTM A790 UNS S31803 | 11.5934 | MTR | HUC SCOPE
DUPLEX STAINLESS STEEL - FITTINGS
5 | GCB2-4 | TEE | H70 | 150 | 150 | 150 | TEE EQUAL SMLS ASME B16.9 WT 11.5 MM BW | ASTM A815-CL WP-S UNS S31803 | 8 | PCS
6 | GCB2-4 | TEE | H70 | 150 | 150 | 150 | TEE EQUAL SMLS ASME B16.9 WT 11.5 MM BW | ASTM A815-CL WP-S UNS S31803 | 8 | PCS | HUC SCOPE
7 | GCB2-4 | ELBOW | H70 | 50 | 50 | 50 | ELBOW 90 DEG LR SMLS ASME B16.9 SCH 80S BW | ASTM A815-CL WP-S UNS S31803 | 1 | PCS
8 | GCB2-4 | REDUCER | H70 | 150 | 80 | - | REDUCER ECC SMLS ASME B16.9 WT 11.5 MM X WT 7.62 MM BW | ASTM A815-CL WP-S UNS S31803 | 1 | PCS | HUC SCOPE
9 | GCB2-4 | CAP | H70 | 150 | 150 | - | CAP SMLS ASME B16.9 WT 11.5 MM BW | ASTM A815-CL WP-S UNS S31803 | 6 | PCS
10 | GCB2-4 | CAP | H70 | 150 | 150 | - | CAP SMLS ASME B16.9 WT 11.5 MM BW | ASTM A815-CL WP-S UNS S31803 | 7 | PCS | HUC SCOPE
11 | GCB2-4 | OLET | H70 | 150 | 150 | 20 | SOCKOLET MSS SP 97 9000# SW | ASTM A182-F51 | 1 | PCS
12 | GCB2-4 | OLET | H70 | 150 | 150 | 40 | SOCKOLET MSS SP 97 9000# SW | ASTM A182-F51 | 1 | PCS
13 | GCB2-4 | OLET | H70 | 150 | 150 | 50 | WELDOLET MSS SP 97 WT 11.5 MM X WT 5.54 MM BW | ASTM A182-F51 | 2 | PCS
DUPLEX STAINLESS STEEL - FLANGES
14 | GCB2-4 | FLANGE | H70 | 20 | 20 | - | FLANGE WN ASME B16.5 1500# RTJ SCH 80S | ASTM A182-F51 | 1 | PCS
15 | GCB2-4 | FLANGE | H70 | 40 | 40 | - | FLANGE WN ASME B16.5 1500# RTJ SCH 80S | ASTM A182-F51 | 1 | PCS
16 | GCB2-4 | FLANGE | H70 | 50 | 50 | - | FLANGE WN ASME B16.5 1500# RTJ SCH 80S | ASTM A182-F51 | 2 | PCS
17 | GCB2-4 | FLANGE | H70 | 80 | 80 | - | 3-1/8" FLANGE WN API 5000# RTJ SCH 80S, C/W WELD NECK ADAPTER MATCHING PIPE OD=168.3 MM, WT 11.5 MM | ASTM A182-F51 | 1 | PCS | HUC SCOPE
18 | GCB2-4 | FLANGE | H70 | 150 | 150 | - | FLANGE WN ASME B16.5 1500# RTJ WT 11.5 MM | ASTM A182-F51 | 7 | PCS
19 | GCB2-4 | FLANGE | H70 | 150 | 150 | - | FLANGE WN ASME B16.5 1500# RTJ WT 11.5 MM | ASTM A182-F51 | 1 | PCS | HUC SCOPE
20 | GCB2-4 | BLIND FLANGE | H70 | 50 | 50 | - | FLANGE BLIND ASME B16.5 1500# RTJ | ASTM A182-F51 | 1 | PCS
21 | GCB2-4 | BLIND FLANGE | H70 | 150 | 150 | - | FLANGE BLIND ASME B16.5 1500# RTJ | ASTM A182-F51 | 1 | PCS
22 | GCB2-4 | BLIND FLANGE | H70 | 150 | 150 | - | FLANGE BLIND ASME B16.5 1500# RTJ | ASTM A182-F51 | 1 | PCS | HUC SCOPE
NOTE:
1. NO CONTINGENCY ON QUANTITY IS CONSIDERED.
2. THIS MTO TO BE REFER TOGETHER WITH PIPING MATERIAL CLASS SPECIFICATION (GAS WHP) - MY-SKO-10-PI-SP-0101-00.

## GCB2-5 (hidden)
COMPANY: |  |  | PROJECT TITLE: | [6 empty] | CONTRACTOR:
Doc. No: : MY-SKO-10-PI-MTO-0101-00
Rev: F0
Date: 28.02.2025
ITEM NO. | IDENTIFIER | TYPE | PIPING CLASS | SIZE 1 (DN) | SIZE 2 (DN) | SIZE 3 (DN) | DESCRIPTION | MATERIAL | QUANTITY | UNIT | REMARKS
DUPLEX STAINLESS STEEL - PIPES
1 | GCB2-5 | PIPE | H70 | 50 | - | - | PIPE SMLS ASME B36.19 SCH 80S BE | ASTM A790 UNS S31803 | 0.6615 | MTR
2 | GCB2-5 | PIPE | H70 | 150 | - | - | PIPE SMLS ASME B36.10 WT 11.5 MM BE | ASTM A790 UNS S31803 | 4.2511 | MTR
3 | GCB2-5 | PIPE | H70 | 150 | - | - | PIPE SMLS ASME B36.10 WT 11.5 MM BE | ASTM A790 UNS S31803 | 10.5373 | MTR | HUC SCOPE
DUPLEX STAINLESS STEEL - FITTINGS
4 | GCB2-5 | TEE | H70 | 150 | 150 | 150 | TEE EQUAL SMLS ASME B16.9 WT 11.5 MM BW | ASTM A815-CL WP-S UNS S31803 | 7 | PCS
5 | GCB2-5 | TEE | H70 | 150 | 150 | 150 | TEE EQUAL SMLS ASME B16.9 WT 11.5 MM BW | ASTM A815-CL WP-S UNS S31803 | 10 | PCS | HUC SCOPE
6 | GCB2-5 | ELBOW | H70 | 50 | 50 | 50 | ELBOW 90 DEG LR SMLS ASME B16.9 SCH 80S BW | ASTM A815-CL WP-S UNS S31803 | 1 | PCS
7 | GCB2-5 | REDUCER | H70 | 150 | 80 | - | REDUCER ECC SMLS ASME B16.9 WT 11.5 MM X WT 7.62 MM BW | ASTM A815-CL WP-S UNS S31803 | 1 | PCS | HUC SCOPE
8 | GCB2-5 | CAP | H70 | 150 | 150 | - | CAP SMLS ASME B16.9 WT 11.5 MM BW | ASTM A815-CL WP-S UNS S31803 | 5 | PCS
9 | GCB2-5 | CAP | H70 | 150 | 150 | - | CAP SMLS ASME B16.9 WT 11.5 MM BW | ASTM A815-CL WP-S UNS S31803 | 9 | PCS | HUC SCOPE
10 | GCB2-5 | OLET | H70 | 150 | 150 | 20 | SOCKOLET MSS SP 97 9000# SW | ASTM A182-F51 | 1 | PCS
11 | GCB2-5 | OLET | H70 | 150 | 150 | 40 | SOCKOLET MSS SP 97 9000# SW | ASTM A182-F51 | 1 | PCS
12 | GCB2-5 | OLET | H70 | 150 | 150 | 50 | WELDOLET MSS SP 97 WT 11.5 MM X WT 5.54 MM BW | ASTM A182-F51 | 2 | PCS
DUPLEX STAINLESS STEEL - FLANGES
13 | GCB2-5 | FLANGE | H70 | 20 | 20 | - | FLANGE WN ASME B16.5 1500# RTJ SCH 80S | ASTM A182-F51 | 1 | PCS
14 | GCB2-5 | FLANGE | H70 | 40 | 40 | - | FLANGE WN ASME B16.5 1500# RTJ SCH 80S | ASTM A182-F51 | 1 | PCS
15 | GCB2-5 | FLANGE | H70 | 50 | 50 | - | FLANGE WN ASME B16.5 1500# RTJ SCH 80S | ASTM A182-F51 | 2 | PCS
16 | GCB2-5 | FLANGE | H70 | 80 | 80 | - | 3-1/8" FLANGE WN API 5000# RTJ SCH 80S, C/W WELD NECK ADAPTER MATCHING PIPE OD=168.3 MM, WT 11.5 MM | ASTM A182-F51 | 1 | PCS | HUC SCOPE
17 | GCB2-5 | FLANGE | H70 | 150 | 150 | - | FLANGE WN ASME B16.5 1500# RTJ WT 11.5 MM | ASTM A182-F51 | 7 | PCS
18 | GCB2-5 | FLANGE | H70 | 150 | 150 | - | FLANGE WN ASME B16.5 1500# RTJ WT 11.5 MM | ASTM A182-F51 | 1 | PCS | HUC SCOPE
19 | GCB2-5 | BLIND FLANGE | H70 | 50 | 50 | - | FLANGE BLIND ASME B16.5 1500# RTJ | ASTM A182-F51 | 1 | PCS
20 | GCB2-5 | BLIND FLANGE | H70 | 150 | 150 | - | FLANGE BLIND ASME B16.5 1500# RTJ | ASTM A182-F51 | 1 | PCS
21 | GCB2-5 | BLIND FLANGE | H70 | 150 | 150 | - | FLANGE BLIND ASME B16.5 1500# RTJ | ASTM A182-F51 | 1 | PCS | HUC SCOPE
NOTE:
1. NO CONTINGENCY ON QUANTITY IS CONSIDERED.
2. THIS MTO TO BE REFER TOGETHER WITH PIPING MATERIAL CLASS SPECIFICATION (GAS WHP) - MY-SKO-10-PI-SP-0101-00.

## GCB2-6 (hidden)
COMPANY: |  |  | PROJECT TITLE: | [6 empty] | CONTRACTOR:
Doc. No: : MY-SKO-10-PI-MTO-0101-00
Rev: F0
Date: 28.02.2025
ITEM NO. | IDENTIFIER | TYPE | PIPING CLASS | SIZE 1 (DN) | SIZE 2 (DN) | SIZE 3 (DN) | DESCRIPTION | MATERIAL | QUANTITY | UNIT | REMARKS
DUPLEX STAINLESS STEEL - PIPES
1 | GCB2-6 | PIPE | H70 | 20 | - | - | PIPE SMLS ASME B36.19 SCH 80S PE | ASTM A790 UNS S31803 | 0.15 | MTR
2 | GCB2-6 | PIPE | H70 | 50 | - | - | PIPE SMLS ASME B36.19 SCH 80S BE | ASTM A790 UNS S31803 | 0.6615 | MTR
3 | GCB2-6 | PIPE | H70 | 150 | - | - | PIPE SMLS ASME B36.10 WT 18.5 MM BE | ASTM A790 UNS S31803 | 4.6987 | MTR
4 | GCB2-6 | PIPE | H70 | 150 | - | - | PIPE SMLS ASME B36.10 WT 18.5 MM BE | ASTM A790 UNS S31803 | 9.7687 | MTR | HUC SCOPE
DUPLEX STAINLESS STEEL - FITTINGS
5 | GCB2-6 | TEE | H70 | 150 | 150 | 150 | TEE EQUAL SMLS ASME B16.9 WT 11.50 MM BW | ASTM A815-CL WP-S UNS S31803 | 7 | PCS
6 | GCB2-6 | TEE | H70 | 150 | 150 | 150 | TEE EQUAL SMLS ASME B16.9 WT 11.50 MM BW | ASTM A815-CL WP-S UNS S31803 | 8 | PCS | HUC SCOPE
7 | GCB2-6 | ELBOW | H70 | 50 | 50 | 50 | ELBOW 90 DEG LR SMLS ASME B16.9 SCH 80S BW | ASTM A815-CL WP-S UNS S31803 | 1 | PCS
8 | GCB2-6 | REDUCER | H70 | 150 | 80 | - | REDUCER ECC SMLS ASME B16.9 WT 11.5 MM X WT 7.62 MM BW | ASTM A815-CL WP-S UNS S31803 | 1 | PCS | HUC SCOPE
9 | GCB2-6 | CAP | H70 | 150 | 150 | - | CAP SMLS ASME B16.9 WT 11.5 MM BW | ASTM A815-CL WP-S UNS S31803 | 5 | PCS
10 | GCB2-6 | CAP | H70 | 150 | 150 | - | CAP SMLS ASME B16.9 WT 11.5 MM BW | ASTM A815-CL WP-S UNS S31803 | 7 | PCS | HUC SCOPE
11 | GCB2-6 | OLET | H70 | 150 | 150 | 20 | SOCKOLET MSS SP 97 9000# SW | ASTM A182-F51 | 1 | PCS
12 | GCB2-6 | OLET | H70 | 150 | 150 | 40 | SOCKOLET MSS SP 97 9000# SW | ASTM A182-F51 | 1 | PCS
13 | GCB2-6 | OLET | H70 | 150 | 150 | 50 | WELDOLET MSS SP 97 WT 11.5 MM X WT 5.54 MM BW | ASTM A182-F51 | 2 | PCS
DUPLEX STAINLESS STEEL - FLANGES
14 | GCB2-6 | FLANGE | H70 | 20 | 20 | - | FLANGE WN ASME B16.5 1500# RTJ SCH 80S | ASTM A182-F51 | 1 | PCS
15 | GCB2-6 | FLANGE | H70 | 40 | 40 | - | FLANGE WN ASME B16.5 1500# RTJ SCH 80S | ASTM A182-F51 | 1 | PCS
16 | GCB2-6 | FLANGE | H70 | 50 | 50 | - | FLANGE WN ASME B16.5 1500# RTJ SCH 80S | ASTM A182-F51 | 2 | PCS
17 | GCB2-6 | FLANGE | H70 | 80 | 80 | - | 3-1/8" FLANGE WN API 5000# RTJ SCH 80S, C/W WELD NECK ADAPTER MATCHING PIPE OD=168.3 MM, WT 11.5 MM | ASTM A182-F51 | 1 | PCS | HUC SCOPE
18 | GCB2-6 | FLANGE | H70 | 150 | 150 | - | FLANGE WN ASME B16.5 1500# RTJ WT 11.5 MM | ASTM A182-F51 | 7 | PCS
19 | GCB2-6 | FLANGE | H70 | 150 | 150 | - | FLANGE WN ASME B16.5 1500# RTJ WT 11.5 MM | ASTM A182-F51 | 1 | PCS | HUC SCOPE
20 | GCB2-6 | BLIND FLANGE | H70 | 50 | 50 | - | FLANGE BLIND ASME B16.5 1500# RTJ | ASTM A182-F51 | 1 | PCS
21 | GCB2-6 | BLIND FLANGE | H70 | 150 | 150 | - | FLANGE BLIND ASME B16.5 1500# RTJ | ASTM A182-F51 | 1 | PCS
22 | GCB2-6 | BLIND FLANGE | H70 | 150 | 150 | - | FLANGE BLIND ASME B16.5 1500# RTJ | ASTM A182-F51 | 1 | PCS | HUC SCOPE
NOTE:
1. NO CONTINGENCY ON QUANTITY IS CONSIDERED.
2. THIS MTO TO BE REFER TOGETHER WITH PIPING MATERIAL CLASS SPECIFICATION (GAS WHP) - MY-SKO-10-PI-SP-0101-00.

## GCB2-7 (hidden)
COMPANY: |  |  | PROJECT TITLE: | [6 empty] | CONTRACTOR:
Doc. No: : MY-SKO-10-PI-MTO-0101-00
Rev: F0
Date: 28.02.2025
ITEM NO. | IDENTIFIER | TYPE | PIPING CLASS | SIZE 1 (DN) | SIZE 2 (DN) | SIZE 3 (DN) | DESCRIPTION | MATERIAL | QUANTITY | UNIT | REMARKS
DUPLEX STAINLESS STEEL - PIPES
1 | GCB2-7 | PIPE | H70 | 20 | - | - | PIPE SMLS ASME B36.19 SCH 80S PE | ASTM A790 UNS S31803 | 0.15 | MTR
2 | GCB2-7 | PIPE | H70 | 50 | - | - | PIPE SMLS ASME B36.19 SCH 80S BE | ASTM A790 UNS S31803 | 0.6615 | MTR
3 | GCB2-7 | PIPE | H70 | 150 | - | - | PIPE SMLS ASME B36.10 WT 11.5 MM BE | ASTM A790 UNS S31803 | 4.6371 | MTR
4 | GCB2-7 | PIPE | H70 | 150 | - | - | PIPE SMLS ASME B36.10 WT 11.5 MM BE | ASTM A790 UNS S31803 | 10.1219 | MTR | HUC SCOPE
DUPLEX STAINLESS STEEL - FITTINGS
5 | GCB2-7 | TEE | H70 | 150 | 150 | 150 | TEE EQUAL SMLS ASME B16.9 WT 11.5 MM BW | ASTM A815-CL WP-S UNS S31803 | 8 | PCS
6 | GCB2-7 | TEE | H70 | 150 | 150 | 150 | TEE EQUAL SMLS ASME B16.9 WT 11.5 MM BW | ASTM A815-CL WP-S UNS S31803 | 9 | PCS | HUC SCOPE
7 | GCB2-7 | ELBOW | H70 | 50 | 50 | 50 | ELBOW 90 DEG LR SMLS ASME B16.9 SCH 80S BW | ASTM A815-CL WP-S UNS S31803 | 1 | PCS
8 | GCB2-7 | REDUCER | H70 | 150 | 80 | - | REDUCER ECC SMLS ASME B16.9 WT 11.5 MM X WT 7.62 MM BW | ASTM A815-CL WP-S UNS S31803 | 1 | PCS | HUC SCOPE
9 | GCB2-7 | CAP | H70 | 150 | 150 | - | CAP SMLS ASME B16.9 WT 11.5 MM BW | ASTM A815-CL WP-S UNS S31803 | 6 | PCS
10 | GCB2-7 | CAP | H70 | 150 | 150 | - | CAP SMLS ASME B16.9 WT 11.5 MM BW | ASTM A815-CL WP-S UNS S31803 | 8 | PCS | HUC SCOPE
11 | GCB2-7 | OLET | H70 | 150 | 150 | 20 | SOCKOLET MSS SP 97 9000# SW | ASTM A182-F51 | 1 | PCS
12 | GCB2-7 | OLET | H70 | 150 | 150 | 40 | SOCKOLET MSS SP 97 9000# SW | ASTM A182-F51 | 1 | PCS
13 | GCB2-7 | OLET | H70 | 150 | 150 | 50 | WELDOLET MSS SP 97 WT 18.5 MM X WT 6.7 MM BW | ASTM A182-F51 | 2 | PCS
DUPLEX STAINLESS STEEL - FLANGES
14 | GCB2-7 | FLANGE | H70 | 20 | 20 | - | FLANGE WN ASME B16.5 1500# RTJ SCH 80S | ASTM A182-F51 | 1 | PCS
15 | GCB2-7 | FLANGE | H70 | 40 | 40 | - | FLANGE WN ASME B16.5 1500# RTJ SCH 80S | ASTM A182-F51 | 1 | PCS
16 | GCB2-7 | FLANGE | H70 | 50 | 50 | - | FLANGE WN ASME B16.5 1500# RTJ SCH 80S | ASTM A182-F51 | 2 | PCS
17 | GCB2-7 | FLANGE | H70 | 80 | 80 | - | 3-1/8" FLANGE WN API 5000# RTJ SCH 80S, C/W WELD NECK ADAPTER MATCHING PIPE OD=168.3 MM, WT 11.5 MM | ASTM A182-F51 | 1 | PCS | HUC SCOPE
18 | GCB2-7 | FLANGE | H70 | 150 | 150 | - | FLANGE WN ASME B16.5 1500# RTJ WT 11.5 MM | ASTM A182-F51 | 7 | PCS
19 | GCB2-7 | FLANGE | H70 | 150 | 150 | - | FLANGE WN ASME B16.5 1500# RTJ WT 11.5 MM | ASTM A182-F51 | 1 | PCS | HUC SCOPE
20 | GCB2-7 | BLIND FLANGE | H70 | 50 | 50 | - | FLANGE BLIND ASME B16.5 1500# RTJ | ASTM A182-F51 | 1 | PCS
21 | GCB2-7 | BLIND FLANGE | H70 | 150 | 150 | - | FLANGE BLIND ASME B16.5 1500# RTJ | ASTM A182-F51 | 1 | PCS
22 | GCB2-7 | BLIND FLANGE | H70 | 150 | 150 | - | FLANGE BLIND ASME B16.5 1500# RTJ | ASTM A182-F51 | 1 | PCS | HUC SCOPE
NOTE:
1. NO CONTINGENCY ON QUANTITY IS CONSIDERED.
2. THIS MTO TO BE REFER TOGETHER WITH PIPING MATERIAL CLASS SPECIFICATION (GAS WHP) - MY-SKO-10-PI-SP-0101-00.

## GCB2-8 (hidden)
COMPANY: |  |  | PROJECT TITLE: | [6 empty] | CONTRACTOR:
Doc. No: : MY-SKO-10-PI-MTO-0101-00
Rev: F0
Date: 28.02.2025
ITEM NO. | IDENTIFIER | TYPE | PIPING CLASS | SIZE 1 (DN) | SIZE 2 (DN) | SIZE 3 (DN) | DESCRIPTION | MATERIAL | QUANTITY | UNIT | REMARKS
DUPLEX STAINLESS STEEL - PIPES
1 | GCB2-8 | PIPE | H70 | 20 | - | - | PIPE SMLS ASME B36.19 SCH 80S PE | ASTM A790 UNS S31803 | 0.15 | MTR
2 | GCB2-8 | PIPE | H70 | 50 | - | - | PIPE SMLS ASME B36.19 SCH 80S BE | ASTM A790 UNS S31803 | 0.6615 | MTR
3 | GCB2-8 | PIPE | H70 | 150 | - | - | PIPE SMLS ASME B36.10 WT 11.5 MM BE | ASTM A790 UNS S31803 | 3.9534 | MTR
4 | GCB2-8 | PIPE | H70 | 150 | - | - | PIPE SMLS ASME B36.10 WT 11.5 MM BE | ASTM A790 UNS S31803 | 8.5878 | MTR | HUC SCOPE
DUPLEX STAINLESS STEEL - FITTINGS
5 | GCB2-8 | TEE | H70 | 150 | 150 | 150 | TEE EQUAL SMLS ASME B16.9 WT 11.5 MM BW | ASTM A815-CL WP-S UNS S31803 | 8 | PCS
6 | GCB2-8 | TEE | H70 | 150 | 150 | 150 | TEE EQUAL SMLS ASME B16.9 WT 11.5 MM BW | ASTM A815-CL WP-S UNS S31803 | 7 | PCS | HUC SCOPE
7 | GCB2-8 | ELBOW | H70 | 50 | 50 | 50 | ELBOW 90 DEG LR SMLS ASME B16.9 SCH 80S BW | ASTM A815-CL WP-S UNS S31803 | 1 | PCS
8 | GCB2-8 | REDUCER | H70 | 150 | 80 | - | REDUCER ECC SMLS ASME B16.9 WT 11.5 MM X WT 7.62 MM BW | ASTM A815-CL WP-S UNS S31803 | 1 | PCS | HUC SCOPE
9 | GCB2-8 | CAP | H70 | 150 | 150 | - | CAP SMLS ASME B16.9 WT 11.5 MM BW | ASTM A815-CL WP-S UNS S31803 | 6 | PCS
10 | GCB2-8 | CAP | H70 | 150 | 150 | - | CAP SMLS ASME B16.9 WT 11.5 MM BW | ASTM A815-CL WP-S UNS S31803 | 6 | PCS | HUC SCOPE
11 | GCB2-8 | OLET | H70 | 150 | 150 | 20 | SOCKOLET MSS SP 97 9000# SW | ASTM A182-F51 | 1 | PCS
12 | GCB2-8 | OLET | H70 | 150 | 150 | 40 | SOCKOLET MSS SP 97 9000# SW | ASTM A182-F51 | 1 | PCS
13 | GCB2-8 | OLET | H70 | 150 | 150 | 50 | WELDOLET MSS SP 97 WT 18.5 MM X WT 6.7 MM BW | ASTM A182-F51 | 2 | PCS
DUPLEX STAINLESS STEEL - FLANGES
14 | GCB2-8 | FLANGE | H70 | 20 | 20 | - | FLANGE WN ASME B16.5 1500# RTJ SCH 80S | ASTM A182-F51 | 1 | PCS
15 | GCB2-8 | FLANGE | H70 | 40 | 40 | - | FLANGE WN ASME B16.5 1500# RTJ SCH 80S | ASTM A182-F51 | 1 | PCS
16 | GCB2-8 | FLANGE | H70 | 50 | 50 | - | FLANGE WN ASME B16.5 1500# RTJ SCH 80S | ASTM A182-F51 | 2 | PCS
17 | GCB2-8 | FLANGE | H70 | 80 | 80 | - | 3-1/8" FLANGE WN API 5000# RTJ SCH 80S, C/W WELD NECK ADAPTER MATCHING PIPE OD=168.3 MM, WT 11.5 MM | ASTM A182-F51 | 1 | PCS | HUC SCOPE
18 | GCB2-8 | FLANGE | H70 | 150 | 150 | - | FLANGE WN ASME B16.5 1500# RTJ WT 11.5 MM | ASTM A182-F51 | 7 | PCS
19 | GCB2-8 | FLANGE | H70 | 150 | 150 | - | FLANGE WN ASME B16.5 1500# RTJ WT 11.5 MM | ASTM A182-F51 | 1 | PCS | HUC SCOPE
20 | GCB2-8 | BLIND FLANGE | H70 | 50 | 50 | - | FLANGE BLIND ASME B16.5 1500# RTJ | ASTM A182-F51 | 1 | PCS
21 | GCB2-8 | BLIND FLANGE | H70 | 150 | 150 | - | FLANGE BLIND ASME B16.5 1500# RTJ | ASTM A182-F51 | 1 | PCS
22 | GCB2-8 | BLIND FLANGE | H70 | 150 | 150 | - | FLANGE BLIND ASME B16.5 1500# RTJ | ASTM A182-F51 | 1 | PCS | HUC SCOPE
NOTE:
1. NO CONTINGENCY ON QUANTITY IS CONSIDERED.
2. THIS MTO TO BE REFER TOGETHER WITH PIPING MATERIAL CLASS SPECIFICATION (GAS WHP) - MY-SKO-10-PI-SP-0101-00.

## GCB2-9 (hidden)
COMPANY: |  |  | PROJECT TITLE: | [6 empty] | CONTRACTOR:
GCB2-9
Doc. No: : MY-SKO-10-PI-MTO-0101-00
Rev: F0
Date: 28.02.2025
ITEM NO. | IDENTIFIER | TYPE | PIPING CLASS | SIZE 1 (DN) | SIZE 2 (DN) | SIZE 3 (DN) | DESCRIPTION | MATERIAL | QUANTITY | UNIT | REMARKS
DUPLEX STAINLESS STEEL - PIPES
1 | GCB2-9 | PIPE | H70 | 20 | - | - | PIPE SMLS ASME B36.19 SCH 80S PE | ASTM A790 UNS S31803 | 0.15 | MTR
2 | GCB2-9 | PIPE | H70 | 50 | - | - | PIPE SMLS ASME B36.19 SCH 80S BE | ASTM A790 UNS S31803 | 0.6615 | MTR
3 | GCB2-9 | PIPE | H70 | 150 | - | - | PIPE SMLS ASME B36.10 WT 11.5 MM BE | ASTM A790 UNS S31803 | 4.4444 | MTR
4 | GCB2-9 | PIPE | H70 | 150 | - | - | PIPE SMLS ASME B36.10 WT 11.5 MM BE | ASTM A790 UNS S31803 | 9.1052 | MTR | HUC SCOPE
DUPLEX STAINLESS STEEL - FITTINGS
5 | GCB2-9 | TEE | H70 | 150 | 150 | 150 | TEE EQUAL SMLS ASME B16.9 WT 11.5 MM BW | ASTM A815-CL WP-S UNS S31803 | 8 | PCS
6 | GCB2-9 | TEE | H70 | 150 | 150 | 150 | TEE EQUAL SMLS ASME B16.9 WT 11.5 MM BW | ASTM A815-CL WP-S UNS S31803 | 10 | PCS | HUC SCOPE
7 | GCB2-9 | ELBOW | H70 | 50 | 50 | 50 | ELBOW 90 DEG LR SMLS ASME B16.9 SCH 80S BW | ASTM A815-CL WP-S UNS S31803 | 1 | PCS
8 | GCB2-9 | REDUCER | H70 | 150 | 80 | - | REDUCER ECC SMLS ASME B16.9 WT 11.5 MM X WT 7.62 MM BW | ASTM A815-CL WP-S UNS S31803 | 1 | PCS | HUC SCOPE
9 | GCB2-9 | CAP | H70 | 150 | 150 | - | CAP SMLS ASME B16.9 WT 11.5 MM BW | ASTM A815-CL WP-S UNS S31803 | 6 | PCS
10 | GCB2-9 | CAP | H70 | 150 | 150 | - | CAP SMLS ASME B16.9 WT 11.5 MM BW | ASTM A815-CL WP-S UNS S31803 | 9 | PCS | HUC SCOPE
11 | GCB2-9 | OLET | H70 | 150 | 150 | 20 | SOCKOLET MSS SP 97 9000# SW | ASTM A182-F51 | 1 | PCS
12 | GCB2-9 | OLET | H70 | 150 | 150 | 40 | SOCKOLET MSS SP 97 9000# SW | ASTM A182-F51 | 1 | PCS
13 | GCB2-9 | OLET | H70 | 150 | 150 | 50 | WELDOLET MSS SP 97 WT 18.5 MM X WT 6.7 MM BW | ASTM A182-F51 | 2 | PCS
DUPLEX STAINLESS STEEL - FLANGES
14 | GCB2-9 | FLANGE | H70 | 20 | 20 | - | FLANGE WN ASME B16.5 1500# RTJ SCH 80S | ASTM A182-F51 | 1 | PCS
15 | GCB2-9 | FLANGE | H70 | 40 | 40 | - | FLANGE WN ASME B16.5 1500# RTJ SCH 80S | ASTM A182-F51 | 1 | PCS
16 | GCB2-9 | FLANGE | H70 | 50 | 50 | - | FLANGE WN ASME B16.5 1500# RTJ SCH 80S | ASTM A182-F51 | 2 | PCS
17 | GCB2-9 | FLANGE | H70 | 80 | 80 | - | 3-1/8" FLANGE WN API 5000# RTJ SCH 80S, C/W WELD NECK ADAPTER MATCHING PIPE OD=168.3 MM, WT 11.5 MM | ASTM A182-F51 | 1 | PCS | HUC SCOPE
18 | GCB2-9 | FLANGE | H70 | 150 | 150 | - | FLANGE WN ASME B16.5 1500# RTJ WT 11.5 MM | ASTM A182-F51 | 7 | PCS
19 | GCB2-9 | FLANGE | H70 | 150 | 150 | - | FLANGE WN ASME B16.5 1500# RTJ WT 11.5 MM | ASTM A182-F51 | 1 | PCS | HUC SCOPE
20 | GCB2-9 | BLIND FLANGE | H70 | 50 | 50 | - | FLANGE BLIND ASME B16.5 1500# RTJ | ASTM A182-F51 | 1 | PCS
21 | GCB2-9 | BLIND FLANGE | H70 | 150 | 150 | - | FLANGE BLIND ASME B16.5 1500# RTJ | ASTM A182-F51 | 1 | PCS
22 | GCB2-9 | BLIND FLANGE | H70 | 150 | 150 | - | FLANGE BLIND ASME B16.5 1500# RTJ | ASTM A182-F51 | 1 | PCS | HUC SCOPE
NOTE:
1. NO CONTINGENCY ON QUANTITY IS CONSIDERED.
2. THIS MTO TO BE REFER TOGETHER WITH PIPING MATERIAL CLASS SPECIFICATION (GAS WHP) - MY-SKO-10-PI-SP-0101-00.

## GCB2-10 (hidden)
COMPANY: |  |  | PROJECT TITLE: | [6 empty] | CONTRACTOR:
GCB2-10
Doc. No: : MY-SKO-10-PI-MTO-0101-00
Rev: F0
Date: 28.02.2025
ITEM NO. | IDENTIFIER | TYPE | PIPING CLASS | SIZE 1 (DN) | SIZE 2 (DN) | SIZE 3 (DN) | DESCRIPTION | MATERIAL | QUANTITY | UNIT | REMARKS
DUPLEX STAINLESS STEEL - PIPES
1 | GCB2-10 | PIPE | H70 | 50 | - | - | PIPE SMLS ASME B36.19 SCH 80S BE | ASTM A790 UNS S31803 | 0.6615 | MTR
2 | GCB2-10 | PIPE | H70 | 150 | - | - | PIPE SMLS ASME B36.10 WT 11.5 MM BE | ASTM A790 UNS S31803 | 3.9731 | MTR
3 | GCB2-10 | PIPE | H70 | 150 | - | - | PIPE SMLS ASME B36.10 WT 11.5 MM BE | ASTM A790 UNS S31803 | 9.2603 | MTR | HUC SCOPE
DUPLEX STAINLESS STEEL - FITTINGS
4 | GCB2-10 | TEE | H70 | 150 | 150 | 150 | TEE EQUAL SMLS ASME B16.9 WT 11.5 MM BW | ASTM A815-CL WP-S UNS S31803 | 9 | PCS
5 | GCB2-10 | TEE | H70 | 150 | 150 | 150 | TEE EQUAL SMLS ASME B16.9 WT 11.5 MM BW | ASTM A815-CL WP-S UNS S31803 | 8 | PCS | HUC SCOPE
6 | GCB2-10 | ELBOW | H70 | 50 | 50 | 50 | ELBOW 90 DEG LR SMLS ASME B16.9 SCH 80S BW | ASTM A815-CL WP-S UNS S31803 | 1 | PCS
7 | GCB2-10 | REDUCER | H70 | 150 | 80 | - | REDUCER ECC SMLS ASME B16.9 WT 11.5 MM X WT 7.62 MM BW | ASTM A815-CL WP-S UNS S31803 | 1 | PCS | HUC SCOPE
8 | GCB2-10 | CAP | H70 | 150 | 150 | - | CAP SMLS ASME B16.9 WT 11.5 MM BW | ASTM A815-CL WP-S UNS S31803 | 7 | PCS
9 | GCB2-10 | CAP | H70 | 150 | 150 | - | CAP SMLS ASME B16.9 WT 11.5 MM BW | ASTM A815-CL WP-S UNS S31803 | 7 | PCS | HUC SCOPE
10 | GCB2-10 | OLET | H70 | 150 | 150 | 20 | SOCKOLET MSS SP 97 9000# SW | ASTM A182-F51 | 1 | PCS
11 | GCB2-10 | OLET | H70 | 150 | 150 | 40 | SOCKOLET MSS SP 97 9000# SW | ASTM A182-F51 | 1 | PCS
12 | GCB2-10 | OLET | H70 | 150 | 150 | 50 | WELDOLET MSS SP 97 WT 18.5 MM X WT 6.7 MM BW | ASTM A182-F51 | 2 | PCS
DUPLEX STAINLESS STEEL - FLANGES
13 | GCB2-10 | FLANGE | H70 | 20 | 20 | - | FLANGE WN ASME B16.5 1500# RTJ SCH 80S | ASTM A182-F51 | 1 | PCS
14 | GCB2-10 | FLANGE | H70 | 40 | 40 | - | FLANGE WN ASME B16.5 1500# RTJ SCH 80S | ASTM A182-F51 | 1 | PCS
15 | GCB2-10 | FLANGE | H70 | 50 | 50 | - | FLANGE WN ASME B16.5 1500# RTJ SCH 80S | ASTM A182-F51 | 2 | PCS
16 | GCB2-10 | FLANGE | H70 | 80 | 80 | - | 3-1/8" FLANGE WN API 5000# RTJ SCH 80S, C/W WELD NECK ADAPTER MATCHING PIPE OD=168.3 MM, WT 11.5 MM | ASTM A182-F51 | 1 | PCS | HUC SCOPE
17 | GCB2-10 | FLANGE | H70 | 150 | 150 | - | FLANGE WN ASME B16.5 1500# RTJ WT 11.5 MM | ASTM A182-F51 | 7 | PCS
18 | GCB2-10 | FLANGE | H70 | 150 | 150 | - | FLANGE WN ASME B16.5 1500# RTJ WT 11.5 MM | ASTM A182-F51 | 1 | PCS | HUC SCOPE
19 | GCB2-10 | BLIND FLANGE | H70 | 50 | 50 | - | FLANGE BLIND ASME B16.5 1500# RTJ | ASTM A182-F51 | 1 | PCS
20 | GCB2-10 | BLIND FLANGE | H70 | 150 | 150 | - | FLANGE BLIND ASME B16.5 1500# RTJ | ASTM A182-F51 | 1 | PCS
21 | GCB2-10 | BLIND FLANGE | H70 | 150 | 150 | - | FLANGE BLIND ASME B16.5 1500# RTJ | ASTM A182-F51 | 1 | PCS | HUC SCOPE
NOTE:
1. NO CONTINGENCY ON QUANTITY IS CONSIDERED.
2. THIS MTO TO BE REFER TOGETHER WITH PIPING MATERIAL CLASS SPECIFICATION (GAS WHP) - MY-SKO-10-PI-SP-0101-00.

## GCB3-1 (hidden)
COMPANY: |  |  | PROJECT TITLE: | [6 empty] | CONTRACTOR:
GCB3-1
Doc. No: : MY-SKO-10-PI-MTO-0101-00
Rev: F0
Date: 28.02.2025
ITEM NO. | IDENTIFIER | TYPE | PIPING CLASS | SIZE 1 (DN) | SIZE 2 (DN) | SIZE 3 (DN) | DESCRIPTION | MATERIAL | QUANTITY | UNIT | REMARKS
CARBON STEEL - PIPES
1 | GCB3-1 | PIPE | F03 | 50 | - | - | PIPE SMLS ASME B36.10 SCH 160 BE | API 5L Gr.B | 0.8411 | MTR
2 | GCB3-1 | PIPE | B03 | 100 | - | - | PIPE SMLS ASME B36.10 SCH 40 BE | API 5L Gr.B | 9.0634 | MTR
3 | GCB3-1 | PIPE | F03 | 100 | - | - | PIPE SMLS ASME B36.10 SCH 80 BE | API 5L Gr.B | 4.8572 | MTR
4 | GCB3-1 | PIPE | F03 | 200 | - | - | PIPE SMLS ASME B36.10 SCH 80 BE | API 5L Gr.B | 9.0336 | MTR
HIGH STRENGTH CARBON STEEL - PIPES
5 | GCB3-1 | PIPE | F08P8 | 500 | - | - | PIPE SMLS ASME B36.10M SCH 40 BE | API 5L GRADE X65 PSL2 | 15.6564 | MTR
6 | GCB3-1 | PIPE | F08P8 | 500 | - | - | PIPE SMLS ASME B36.10M SCH 40 BE | API 5L GRADE X65, PSL 2 | 2.5511 | MTR | HUC SCOPE
CARBON STEEL - FITTINGS
7 | GCB3-1 | TEE | F03 | 100 | 100 | 50 | TEE RED SMLS ASME B16.9 SCH 80 X SCH 160 BW | ASTM A234 WPB | 1 | PCS
8 | GCB3-1 | TEE | F03 | 200 | 200 | 100 | TEE RED SMLS ASME B16.9 SCH 80 BW | ASTM A234 WPB | 1 | PCS
9 | GCB3-1 | ELBOW | F03 | 50 | 50 | - | ELBOW 45 DEG LR SMLS ASME B16.9 SCH 160 BW | ASTM A234 WPB | 1 | PCS
10 | GCB3-1 | ELBOW | F03 | 50 | 50 | - | ELBOW 90 DEG LR SMLS ASME B16.9 SCH 160 BW | ASTM A234 WPB | 2 | PCS
11 | GCB3-1 | ELBOW | B03 | 100 | 100 | - | ELBOW 90 DEG LR SMLS ASME B16.9 SCH 40 BW | ASTM A234 WPB | 4 | PCS
12 | GCB3-1 | ELBOW | F03 | 100 | 100 | - | ELBOW 90 DEG LR SMLS ASME B16.9 SCH 80 BW | ASTM A234 WPB | 4 | PCS
13 | GCB3-1 | ELBOW | F03 | 200 | 200 | - | ELBOW 90 DEG LR SMLS ASME B16.9 SCH 80 BW | ASTM A234 WPB | 4 | PCS
14 | GCB3-1 | OLET | F03 | 200 | 200 | 50 | WELDOLET MSS SP 97 SCH 80 X SCH 160 BW | ASTM A105 | 2 | PCS
HIGH STRENGTH CARBON STEEL - FITTINGS
15 | GCB3-1 | TEE | F08P8 | 500 | 500 | 250 | TEE RED SMLS ASME B16.9 SCH 40 X SCH XS BW | ASTM A860 WPHY-65 | 1 | PCS
16 | GCB3-1 | TEE | F08P8 | 500 | 500 | 300 | TEE RED SMLS ASME B16.9 SCH 40 X SCH XS BW | ASTM A860 WPHY-65 | 2 | PCS
17 | GCB3-1 | OLET | F08P8 | 500 | 500 | 100 | WELDOLET MSS SP 97 SCH 40 X SCH 40 BW | ASTM A694 GRADE F65 | 2 | PCS
CARBON STEEL - FLANGES
18 | GCB3-1 | FLANGE | F03 | 50 | 50 | - | FLANGE WN ASME B16.5 600# RF SCH 160 | ASTM A105 | 3 | PCS
19 | GCB3-1 | FLANGE | B03 | 100 | 100 | - | FLANGE WN ASME B16.5 600# RF SCH 40 | ASTM A105 | 1 | PCS
20 | GCB3-1 | FLANGE | F03 | 100 | 100 | - | FLANGE WN ASME B16.5 600# RF SCH 80 | ASTM A105 | 7 | PCS
21 | GCB3-1 | FLANGE | F03 | 200 | 200 | - | FLANGE WN ASME B16.5 600# RF SCH 80 | ASTM A105 | 3 | PCS
22 | GCB3-1 | BLIND FLANGE | F03 | 50 | 50 | - | FLANGE BLIND ASME B16.5 600# RF | ASTM A105 | 1 | PCS
23 | GCB3-1 | SPECTACLE BLIND | F03 | 100 | 100 | - | SPECTACLE BLIND ASME B16.48 600# RF | ASTM A516 GRADE 70N | 1 | PCS
HIGH STRENGTH CARBON STEEL - FLANGES
24 | GCB3-1 | FLANGE | F08P8 | 250 | 250 | - | FLANGE WN ASME B16.5 600# RF SCH XS | ASTM A694 GRADE F65 | 1 | PCS
25 | GCB3-1 | FLANGE | F08P8 | 300 | 300 | - | FLANGE WN ASME B16.5 600# RF SCH XS | ASTM A694 GRADE F65 | 2 | PCS
26 | GCB3-1 | FLANGE | F08P8 | 500 | 500 | - | FLANGE WN ASME B16.5 600# RF SCH 40 | ASTM A694 GRADE F65 | 5 | PCS
27 | GCB3-1 | FLANGE | F08P8 | 500 | 500 | - | FLANGE WN ASME B16.5 600# RF SCH 40 | ASTM A694 GRADE F65 | 2 | PCS | HUC SCOPE
NOTE:
1. NO CONTINGENCY ON QUANTITY IS CONSIDERED.
2. THIS MTO TO BE REFER TOGETHER WITH PIPING MATERIAL CLASS SPECIFICATION (GAS WHP) - MY-SKO-10-PI-SP-0101-00.

## GCB2-5 (2) (hidden)
COMPANY: |  |  | PROJECT TITLE: | [6 empty] | CONTRACTOR:
GCB2-5
Doc. No: : MY-SKO-10-PI-MTO-0101-00
Rev: F0
Date: 28.02.2025
ITEM NO. | IDENTIFIER | TYPE | PIPING CLASS | SIZE 1 (DN) | SIZE 2 (DN) | SIZE 3 (DN) | DESCRIPTION | MATERIAL | QUANTITY | UNIT | REMARKS
DUPLEX STAINLESS STEEL - PIPES
1 | GCB2-5 | PIPE | H70 | 50 | - | - | PIPE SMLS ASME B36.19 SCH 80S BE | ASTM A790 UNS S31803 | 0.6615 | MTR
2 | GCB2-5 | PIPE | H70 | 150 | - | - | PIPE SMLS ASME B36.10 WT 11.5 MM BE | ASTM A790 UNS S31803 | 4.2511 | MTR
3 | GCB2-5 | PIPE | H70 | 150 | - | - | PIPE SMLS ASME B36.10 WT 11.5 MM BE | ASTM A790 UNS S31803 | 10.5373 | MTR | HUC SCOPE
DUPLEX STAINLESS STEEL - FITTINGS
4 | GCB2-5 | TEE | H70 | 150 | 150 | 150 | TEE EQUAL SMLS ASME B16.9 WT 11.5 MM BW | ASTM A815-CL WP-S UNS S31803 | 7 | PCS
5 | GCB2-5 | TEE | H70 | 150 | 150 | 150 | TEE EQUAL SMLS ASME B16.9 WT 11.5 MM BW | ASTM A815-CL WP-S UNS S31803 | 10 | PCS | HUC SCOPE
6 | GCB2-5 | ELBOW | H70 | 50 | 50 | 50 | ELBOW 90 DEG LR SMLS ASME B16.9 SCH 80S BW | ASTM A815-CL WP-S UNS S31803 | 1 | PCS
7 | GCB2-5 | REDUCER | H70 | 150 | 80 | - | REDUCER ECC SMLS ASME B16.9 WT 11.5 MM X WT 7.62 MM BW | ASTM A815-CL WP-S UNS S31803 | 1 | PCS | HUC SCOPE
8 | GCB2-5 | CAP | H70 | 150 | 150 | - | CAP SMLS ASME B16.9 WT 11.5 MM BW | ASTM A815-CL WP-S UNS S31803 | 5 | PCS
9 | GCB2-5 | CAP | H70 | 150 | 150 | - | CAP SMLS ASME B16.9 WT 11.5 MM BW | ASTM A815-CL WP-S UNS S31803 | 9 | PCS | HUC SCOPE
10 | GCB2-5 | OLET | H70 | 150 | 150 | 20 | SOCKOLET MSS SP 97 9000# SW | ASTM A182-F51 | 1 | PCS
11 | GCB2-5 | OLET | H70 | 150 | 150 | 40 | SOCKOLET MSS SP 97 9000# SW | ASTM A182-F51 | 1 | PCS
12 | GCB2-5 | OLET | H70 | 150 | 150 | 50 | WELDOLET MSS SP 97 WT 11.5 MM X WT 5.54 MM BW | ASTM A182-F51 | 2 | PCS
DUPLEX STAINLESS STEEL - FLANGES
13 | GCB2-5 | FLANGE | H70 | 20 | 20 | - | FLANGE WN ASME B16.5 1500# RTJ SCH 80S | ASTM A182-F51 | 1 | PCS
14 | GCB2-5 | FLANGE | H70 | 40 | 40 | - | FLANGE WN ASME B16.5 1500# RTJ SCH 80S | ASTM A182-F51 | 1 | PCS
15 | GCB2-5 | FLANGE | H70 | 50 | 50 | - | FLANGE WN ASME B16.5 1500# RTJ SCH 80S | ASTM A182-F51 | 2 | PCS
16 | GCB2-5 | FLANGE | H70 | 80 | 80 | - | 3-1/8" FLANGE WN API 5000# RTJ SCH 80S, C/W WELD NECK ADAPTER MATCHING PIPE OD=168.3 MM, WT 11.5 MM | ASTM A182-F51 | 1 | PCS | HUC SCOPE
17 | GCB2-5 | FLANGE | H70 | 150 | 150 | - | FLANGE WN ASME B16.5 1500# RTJ WT 11.5 MM | ASTM A182-F51 | 7 | PCS
18 | GCB2-5 | FLANGE | H70 | 150 | 150 | - | FLANGE WN ASME B16.5 1500# RTJ WT 11.5 MM | ASTM A182-F51 | 1 | PCS | HUC SCOPE
19 | GCB2-5 | BLIND FLANGE | H70 | 50 | 50 | - | FLANGE BLIND ASME B16.5 1500# RTJ | ASTM A182-F51 | 1 | PCS
20 | GCB2-5 | BLIND FLANGE | H70 | 150 | 150 | - | FLANGE BLIND ASME B16.5 1500# RTJ | ASTM A182-F51 | 1 | PCS
21 | GCB2-5 | BLIND FLANGE | H70 | 150 | 150 | - | FLANGE BLIND ASME B16.5 1500# RTJ | ASTM A182-F51 | 1 | PCS | HUC SCOPE
NOTE:
1. NO CONTINGENCY ON QUANTITY IS CONSIDERED.
2. THIS MTO TO BE REFER TOGETHER WITH PIPING MATERIAL CLASS SPECIFICATION (GAS WHP) - MY-SKO-10-PI-SP-0101-00.

## GCB2-6 (2) (hidden)
COMPANY: |  |  | PROJECT TITLE: | [6 empty] | CONTRACTOR:
GCB2-6
Doc. No: : MY-SKO-10-PI-MTO-0101-00
Rev: F0
Date: 28.02.2025
ITEM NO. | IDENTIFIER | TYPE | PIPING CLASS | SIZE 1 (DN) | SIZE 2 (DN) | SIZE 3 (DN) | DESCRIPTION | MATERIAL | QUANTITY | UNIT | REMARKS
DUPLEX STAINLESS STEEL - PIPES
1 | GCB2-6 | PIPE | H70 | 20 | - | - | PIPE SMLS ASME B36.19 SCH 80S PE | ASTM A790 UNS S31803 | 0.15 | MTR
2 | GCB2-6 | PIPE | H70 | 50 | - | - | PIPE SMLS ASME B36.19 SCH 80S BE | ASTM A790 UNS S31803 | 0.6615 | MTR
3 | GCB2-6 | PIPE | H70 | 150 | - | - | PIPE SMLS ASME B36.10 WT 18.5 MM BE | ASTM A790 UNS S31803 | 4.6987 | MTR
4 | GCB2-6 | PIPE | H70 | 150 | - | - | PIPE SMLS ASME B36.10 WT 18.5 MM BE | ASTM A790 UNS S31803 | 9.7687 | MTR | HUC SCOPE
DUPLEX STAINLESS STEEL - FITTINGS
5 | GCB2-6 | TEE | H70 | 150 | 150 | 150 | TEE EQUAL SMLS ASME B16.9 WT 11.50 MM BW | ASTM A815-CL WP-S UNS S31803 | 7 | PCS
6 | GCB2-6 | TEE | H70 | 150 | 150 | 150 | TEE EQUAL SMLS ASME B16.9 WT 11.50 MM BW | ASTM A815-CL WP-S UNS S31803 | 8 | PCS | HUC SCOPE
7 | GCB2-6 | ELBOW | H70 | 50 | 50 | 50 | ELBOW 90 DEG LR SMLS ASME B16.9 SCH 80S BW | ASTM A815-CL WP-S UNS S31803 | 1 | PCS
8 | GCB2-6 | REDUCER | H70 | 150 | 80 | - | REDUCER ECC SMLS ASME B16.9 WT 11.5 MM X WT 7.62 MM BW | ASTM A815-CL WP-S UNS S31803 | 1 | PCS | HUC SCOPE
9 | GCB2-6 | CAP | H70 | 150 | 150 | - | CAP SMLS ASME B16.9 WT 11.5 MM BW | ASTM A815-CL WP-S UNS S31803 | 5 | PCS
10 | GCB2-6 | CAP | H70 | 150 | 150 | - | CAP SMLS ASME B16.9 WT 11.5 MM BW | ASTM A815-CL WP-S UNS S31803 | 7 | PCS | HUC SCOPE
11 | GCB2-6 | OLET | H70 | 150 | 150 | 20 | SOCKOLET MSS SP 97 9000# SW | ASTM A182-F51 | 1 | PCS
12 | GCB2-6 | OLET | H70 | 150 | 150 | 40 | SOCKOLET MSS SP 97 9000# SW | ASTM A182-F51 | 1 | PCS
13 | GCB2-6 | OLET | H70 | 150 | 150 | 50 | WELDOLET MSS SP 97 WT 11.5 MM X WT 5.54 MM BW | ASTM A182-F51 | 2 | PCS
DUPLEX STAINLESS STEEL - FLANGES
14 | GCB2-6 | FLANGE | H70 | 20 | 20 | - | FLANGE WN ASME B16.5 1500# RTJ SCH 80S | ASTM A182-F51 | 1 | PCS
15 | GCB2-6 | FLANGE | H70 | 40 | 40 | - | FLANGE WN ASME B16.5 1500# RTJ SCH 80S | ASTM A182-F51 | 1 | PCS
16 | GCB2-6 | FLANGE | H70 | 50 | 50 | - | FLANGE WN ASME B16.5 1500# RTJ SCH 80S | ASTM A182-F51 | 2 | PCS
17 | GCB2-6 | FLANGE | H70 | 80 | 80 | - | 3-1/8" FLANGE WN API 5000# RTJ SCH 80S, C/W WELD NECK ADAPTER MATCHING PIPE OD=168.3 MM, WT 11.5 MM | ASTM A182-F51 | 1 | PCS | HUC SCOPE
18 | GCB2-6 | FLANGE | H70 | 150 | 150 | - | FLANGE WN ASME B16.5 1500# RTJ WT 11.5 MM | ASTM A182-F51 | 7 | PCS
19 | GCB2-6 | FLANGE | H70 | 150 | 150 | - | FLANGE WN ASME B16.5 1500# RTJ WT 11.5 MM | ASTM A182-F51 | 1 | PCS | HUC SCOPE
20 | GCB2-6 | BLIND FLANGE | H70 | 50 | 50 | - | FLANGE BLIND ASME B16.5 1500# RTJ | ASTM A182-F51 | 1 | PCS
21 | GCB2-6 | BLIND FLANGE | H70 | 150 | 150 | - | FLANGE BLIND ASME B16.5 1500# RTJ | ASTM A182-F51 | 1 | PCS
22 | GCB2-6 | BLIND FLANGE | H70 | 150 | 150 | - | FLANGE BLIND ASME B16.5 1500# RTJ | ASTM A182-F51 | 1 | PCS | HUC SCOPE
NOTE:
1. NO CONTINGENCY ON QUANTITY IS CONSIDERED.
2. THIS MTO TO BE REFER TOGETHER WITH PIPING MATERIAL CLASS SPECIFICATION (GAS WHP) - MY-SKO-10-PI-SP-0101-00.

## GCB2-7 (2) (hidden)
COMPANY: |  |  | PROJECT TITLE: | [6 empty] | CONTRACTOR:
GCB2-7
Doc. No: : MY-SKO-10-PI-MTO-0101-00
Rev: F0
Date: 28.02.2025
ITEM NO. | IDENTIFIER | TYPE | PIPING CLASS | SIZE 1 (DN) | SIZE 2 (DN) | SIZE 3 (DN) | DESCRIPTION | MATERIAL | QUANTITY | UNIT | REMARKS
DUPLEX STAINLESS STEEL - PIPES
1 | GCB2-7 | PIPE | H70 | 20 | - | - | PIPE SMLS ASME B36.19 SCH 80S PE | ASTM A790 UNS S31803 | 0.15 | MTR
2 | GCB2-7 | PIPE | H70 | 50 | - | - | PIPE SMLS ASME B36.19 SCH 80S BE | ASTM A790 UNS S31803 | 0.6615 | MTR
3 | GCB2-7 | PIPE | H70 | 150 | - | - | PIPE SMLS ASME B36.10 WT 11.5 MM BE | ASTM A790 UNS S31803 | 4.6371 | MTR
4 | GCB2-7 | PIPE | H70 | 150 | - | - | PIPE SMLS ASME B36.10 WT 11.5 MM BE | ASTM A790 UNS S31803 | 10.1219 | MTR | HUC SCOPE
DUPLEX STAINLESS STEEL - FITTINGS
5 | GCB2-7 | TEE | H70 | 150 | 150 | 150 | TEE EQUAL SMLS ASME B16.9 WT 11.5 MM BW | ASTM A815-CL WP-S UNS S31803 | 8 | PCS
6 | GCB2-7 | TEE | H70 | 150 | 150 | 150 | TEE EQUAL SMLS ASME B16.9 WT 11.5 MM BW | ASTM A815-CL WP-S UNS S31803 | 9 | PCS | HUC SCOPE
7 | GCB2-7 | ELBOW | H70 | 50 | 50 | 50 | ELBOW 90 DEG LR SMLS ASME B16.9 SCH 80S BW | ASTM A815-CL WP-S UNS S31803 | 1 | PCS
8 | GCB2-7 | REDUCER | H70 | 150 | 80 | - | REDUCER ECC SMLS ASME B16.9 WT 11.5 MM X WT 7.62 MM BW | ASTM A815-CL WP-S UNS S31803 | 1 | PCS | HUC SCOPE
9 | GCB2-7 | CAP | H70 | 150 | 150 | - | CAP SMLS ASME B16.9 WT 11.5 MM BW | ASTM A815-CL WP-S UNS S31803 | 6 | PCS
10 | GCB2-7 | CAP | H70 | 150 | 150 | - | CAP SMLS ASME B16.9 WT 11.5 MM BW | ASTM A815-CL WP-S UNS S31803 | 8 | PCS | HUC SCOPE
11 | GCB2-7 | OLET | H70 | 150 | 150 | 20 | SOCKOLET MSS SP 97 9000# SW | ASTM A182-F51 | 1 | PCS
12 | GCB2-7 | OLET | H70 | 150 | 150 | 40 | SOCKOLET MSS SP 97 9000# SW | ASTM A182-F51 | 1 | PCS
13 | GCB2-7 | OLET | H70 | 150 | 150 | 50 | WELDOLET MSS SP 97 WT 18.5 MM X WT 6.7 MM BW | ASTM A182-F51 | 2 | PCS
DUPLEX STAINLESS STEEL - FLANGES
14 | GCB2-7 | FLANGE | H70 | 20 | 20 | - | FLANGE WN ASME B16.5 1500# RTJ SCH 80S | ASTM A182-F51 | 1 | PCS
15 | GCB2-7 | FLANGE | H70 | 40 | 40 | - | FLANGE WN ASME B16.5 1500# RTJ SCH 80S | ASTM A182-F51 | 1 | PCS
16 | GCB2-7 | FLANGE | H70 | 50 | 50 | - | FLANGE WN ASME B16.5 1500# RTJ SCH 80S | ASTM A182-F51 | 2 | PCS
17 | GCB2-7 | FLANGE | H70 | 80 | 80 | - | 3-1/8" FLANGE WN API 5000# RTJ SCH 80S, C/W WELD NECK ADAPTER MATCHING PIPE OD=168.3 MM, WT 11.5 MM | ASTM A182-F51 | 1 | PCS | HUC SCOPE
18 | GCB2-7 | FLANGE | H70 | 150 | 150 | - | FLANGE WN ASME B16.5 1500# RTJ WT 11.5 MM | ASTM A182-F51 | 7 | PCS
19 | GCB2-7 | FLANGE | H70 | 150 | 150 | - | FLANGE WN ASME B16.5 1500# RTJ WT 11.5 MM | ASTM A182-F51 | 1 | PCS | HUC SCOPE
20 | GCB2-7 | BLIND FLANGE | H70 | 50 | 50 | - | FLANGE BLIND ASME B16.5 1500# RTJ | ASTM A182-F51 | 1 | PCS
21 | GCB2-7 | BLIND FLANGE | H70 | 150 | 150 | - | FLANGE BLIND ASME B16.5 1500# RTJ | ASTM A182-F51 | 1 | PCS
22 | GCB2-7 | BLIND FLANGE | H70 | 150 | 150 | - | FLANGE BLIND ASME B16.5 1500# RTJ | ASTM A182-F51 | 1 | PCS | HUC SCOPE
NOTE:
1. NO CONTINGENCY ON QUANTITY IS CONSIDERED.
2. THIS MTO TO BE REFER TOGETHER WITH PIPING MATERIAL CLASS SPECIFICATION (GAS WHP) - MY-SKO-10-PI-SP-0101-00.

## GCB2-8 (2) (hidden)
COMPANY: |  |  | PROJECT TITLE: | [6 empty] | CONTRACTOR:
Doc. No: : MY-SKO-10-PI-MTO-0101-00
Rev: F0
Date: 28.02.2025
ITEM NO. | IDENTIFIER | TYPE | PIPING CLASS | SIZE 1 (DN) | SIZE 2 (DN) | SIZE 3 (DN) | DESCRIPTION | MATERIAL | QUANTITY | UNIT | REMARKS
DUPLEX STAINLESS STEEL - PIPES
1 | GCB2-8 | PIPE | H70 | 20 | - | - | PIPE SMLS ASME B36.19 SCH 80S PE | ASTM A790 UNS S31803 | 0.15 | MTR
2 | GCB2-8 | PIPE | H70 | 50 | - | - | PIPE SMLS ASME B36.19 SCH 80S BE | ASTM A790 UNS S31803 | 0.6615 | MTR
3 | GCB2-8 | PIPE | H70 | 150 | - | - | PIPE SMLS ASME B36.10 WT 11.5 MM BE | ASTM A790 UNS S31803 | 3.9534 | MTR
4 | GCB2-8 | PIPE | H70 | 150 | - | - | PIPE SMLS ASME B36.10 WT 11.5 MM BE | ASTM A790 UNS S31803 | 8.5878 | MTR | HUC SCOPE
DUPLEX STAINLESS STEEL - FITTINGS
5 | GCB2-8 | TEE | H70 | 150 | 150 | 150 | TEE EQUAL SMLS ASME B16.9 WT 11.5 MM BW | ASTM A815-CL WP-S UNS S31803 | 8 | PCS
6 | GCB2-8 | TEE | H70 | 150 | 150 | 150 | TEE EQUAL SMLS ASME B16.9 WT 11.5 MM BW | ASTM A815-CL WP-S UNS S31803 | 7 | PCS | HUC SCOPE
7 | GCB2-8 | ELBOW | H70 | 50 | 50 | 50 | ELBOW 90 DEG LR SMLS ASME B16.9 SCH 80S BW | ASTM A815-CL WP-S UNS S31803 | 1 | PCS
8 | GCB2-8 | REDUCER | H70 | 150 | 80 | - | REDUCER ECC SMLS ASME B16.9 WT 11.5 MM X WT 7.62 MM BW | ASTM A815-CL WP-S UNS S31803 | 1 | PCS | HUC SCOPE
9 | GCB2-8 | CAP | H70 | 150 | 150 | - | CAP SMLS ASME B16.9 WT 11.5 MM BW | ASTM A815-CL WP-S UNS S31803 | 6 | PCS
10 | GCB2-8 | CAP | H70 | 150 | 150 | - | CAP SMLS ASME B16.9 WT 11.5 MM BW | ASTM A815-CL WP-S UNS S31803 | 6 | PCS | HUC SCOPE
11 | GCB2-8 | OLET | H70 | 150 | 150 | 20 | SOCKOLET MSS SP 97 9000# SW | ASTM A182-F51 | 1 | PCS
12 | GCB2-8 | OLET | H70 | 150 | 150 | 40 | SOCKOLET MSS SP 97 9000# SW | ASTM A182-F51 | 1 | PCS
13 | GCB2-8 | OLET | H70 | 150 | 150 | 50 | WELDOLET MSS SP 97 WT 18.5 MM X WT 6.7 MM BW | ASTM A182-F51 | 2 | PCS
DUPLEX STAINLESS STEEL - FLANGES
14 | GCB2-8 | FLANGE | H70 | 20 | 20 | - | FLANGE WN ASME B16.5 1500# RTJ SCH 80S | ASTM A182-F51 | 1 | PCS
15 | GCB2-8 | FLANGE | H70 | 40 | 40 | - | FLANGE WN ASME B16.5 1500# RTJ SCH 80S | ASTM A182-F51 | 1 | PCS
16 | GCB2-8 | FLANGE | H70 | 50 | 50 | - | FLANGE WN ASME B16.5 1500# RTJ SCH 80S | ASTM A182-F51 | 2 | PCS
17 | GCB2-8 | FLANGE | H70 | 80 | 80 | - | 3-1/8" FLANGE WN API 5000# RTJ SCH 80S, C/W WELD NECK ADAPTER MATCHING PIPE OD=168.3 MM, WT 11.5 MM | ASTM A182-F51 | 1 | PCS | HUC SCOPE
18 | GCB2-8 | FLANGE | H70 | 150 | 150 | - | FLANGE WN ASME B16.5 1500# RTJ WT 11.5 MM | ASTM A182-F51 | 7 | PCS
19 | GCB2-8 | FLANGE | H70 | 150 | 150 | - | FLANGE WN ASME B16.5 1500# RTJ WT 11.5 MM | ASTM A182-F51 | 1 | PCS | HUC SCOPE
20 | GCB2-8 | BLIND FLANGE | H70 | 50 | 50 | - | FLANGE BLIND ASME B16.5 1500# RTJ | ASTM A182-F51 | 1 | PCS
21 | GCB2-8 | BLIND FLANGE | H70 | 150 | 150 | - | FLANGE BLIND ASME B16.5 1500# RTJ | ASTM A182-F51 | 1 | PCS
22 | GCB2-8 | BLIND FLANGE | H70 | 150 | 150 | - | FLANGE BLIND ASME B16.5 1500# RTJ | ASTM A182-F51 | 1 | PCS | HUC SCOPE
NOTE:
1. NO CONTINGENCY ON QUANTITY IS CONSIDERED.
2. THIS MTO TO BE REFER TOGETHER WITH PIPING MATERIAL CLASS SPECIFICATION (GAS WHP) - MY-SKO-10-PI-SP-0101-00.

## GCB2-9 (2) (hidden)
COMPANY: |  |  | PROJECT TITLE: | [6 empty] | CONTRACTOR:
GCB2-9
Doc. No: : MY-SKO-10-PI-MTO-0101-00
Rev: F0
Date: 28.02.2025
ITEM NO. | IDENTIFIER | TYPE | PIPING CLASS | SIZE 1 (DN) | SIZE 2 (DN) | SIZE 3 (DN) | DESCRIPTION | MATERIAL | QUANTITY | UNIT | REMARKS
DUPLEX STAINLESS STEEL - PIPES
1 | GCB2-9 | PIPE | H70 | 20 | - | - | PIPE SMLS ASME B36.19 SCH 80S PE | ASTM A790 UNS S31803 | 0.15 | MTR
2 | GCB2-9 | PIPE | H70 | 50 | - | - | PIPE SMLS ASME B36.19 SCH 80S BE | ASTM A790 UNS S31803 | 0.6615 | MTR
3 | GCB2-9 | PIPE | H70 | 150 | - | - | PIPE SMLS ASME B36.10 WT 11.5 MM BE | ASTM A790 UNS S31803 | 4.4444 | MTR
4 | GCB2-9 | PIPE | H70 | 150 | - | - | PIPE SMLS ASME B36.10 WT 11.5 MM BE | ASTM A790 UNS S31803 | 9.1052 | MTR | HUC SCOPE
DUPLEX STAINLESS STEEL - FITTINGS
5 | GCB2-9 | TEE | H70 | 150 | 150 | 150 | TEE EQUAL SMLS ASME B16.9 WT 11.5 MM BW | ASTM A815-CL WP-S UNS S31803 | 8 | PCS
6 | GCB2-9 | TEE | H70 | 150 | 150 | 150 | TEE EQUAL SMLS ASME B16.9 WT 11.5 MM BW | ASTM A815-CL WP-S UNS S31803 | 10 | PCS | HUC SCOPE
7 | GCB2-9 | ELBOW | H70 | 50 | 50 | 50 | ELBOW 90 DEG LR SMLS ASME B16.9 SCH 80S BW | ASTM A815-CL WP-S UNS S31803 | 1 | PCS
8 | GCB2-9 | REDUCER | H70 | 150 | 80 | - | REDUCER ECC SMLS ASME B16.9 WT 11.5 MM X WT 7.62 MM BW | ASTM A815-CL WP-S UNS S31803 | 1 | PCS | HUC SCOPE
9 | GCB2-9 | CAP | H70 | 150 | 150 | - | CAP SMLS ASME B16.9 WT 11.5 MM BW | ASTM A815-CL WP-S UNS S31803 | 6 | PCS
10 | GCB2-9 | CAP | H70 | 150 | 150 | - | CAP SMLS ASME B16.9 WT 11.5 MM BW | ASTM A815-CL WP-S UNS S31803 | 9 | PCS | HUC SCOPE
11 | GCB2-9 | OLET | H70 | 150 | 150 | 20 | SOCKOLET MSS SP 97 9000# SW | ASTM A182-F51 | 1 | PCS
12 | GCB2-9 | OLET | H70 | 150 | 150 | 40 | SOCKOLET MSS SP 97 9000# SW | ASTM A182-F51 | 1 | PCS
13 | GCB2-9 | OLET | H70 | 150 | 150 | 50 | WELDOLET MSS SP 97 WT 18.5 MM X WT 6.7 MM BW | ASTM A182-F51 | 2 | PCS
DUPLEX STAINLESS STEEL - FLANGES
14 | GCB2-9 | FLANGE | H70 | 20 | 20 | - | FLANGE WN ASME B16.5 1500# RTJ SCH 80S | ASTM A182-F51 | 1 | PCS
15 | GCB2-9 | FLANGE | H70 | 40 | 40 | - | FLANGE WN ASME B16.5 1500# RTJ SCH 80S | ASTM A182-F51 | 1 | PCS
16 | GCB2-9 | FLANGE | H70 | 50 | 50 | - | FLANGE WN ASME B16.5 1500# RTJ SCH 80S | ASTM A182-F51 | 2 | PCS
17 | GCB2-9 | FLANGE | H70 | 80 | 80 | - | 3-1/8" FLANGE WN API 5000# RTJ SCH 80S, C/W WELD NECK ADAPTER MATCHING PIPE OD=168.3 MM, WT 11.5 MM | ASTM A182-F51 | 1 | PCS | HUC SCOPE
18 | GCB2-9 | FLANGE | H70 | 150 | 150 | - | FLANGE WN ASME B16.5 1500# RTJ WT 11.5 MM | ASTM A182-F51 | 7 | PCS
19 | GCB2-9 | FLANGE | H70 | 150 | 150 | - | FLANGE WN ASME B16.5 1500# RTJ WT 11.5 MM | ASTM A182-F51 | 1 | PCS | HUC SCOPE
20 | GCB2-9 | BLIND FLANGE | H70 | 50 | 50 | - | FLANGE BLIND ASME B16.5 1500# RTJ | ASTM A182-F51 | 1 | PCS
21 | GCB2-9 | BLIND FLANGE | H70 | 150 | 150 | - | FLANGE BLIND ASME B16.5 1500# RTJ | ASTM A182-F51 | 1 | PCS
22 | GCB2-9 | BLIND FLANGE | H70 | 150 | 150 | - | FLANGE BLIND ASME B16.5 1500# RTJ | ASTM A182-F51 | 1 | PCS | HUC SCOPE
NOTE:
1. NO CONTINGENCY ON QUANTITY IS CONSIDERED.
2. THIS MTO TO BE REFER TOGETHER WITH PIPING MATERIAL CLASS SPECIFICATION (GAS WHP) - MY-SKO-10-PI-SP-0101-00.

## GCB3-2 (hidden)
COMPANY: |  |  | PROJECT TITLE: | [6 empty] | CONTRACTOR:
GCB3-2
Doc. No: : MY-SKO-10-PI-MTO-0101-00
Rev: F0
Date: 28.02.2025
ITEM NO. | IDENTIFIER | TYPE | PIPING CLASS | SIZE 1 (DN) | SIZE 2 (DN) | SIZE 3 (DN) | DESCRIPTION | MATERIAL | QUANTITY | UNIT | REMARKS
CARBON STEEL - PIPES
1 | GCB3-2 | PIPE | F03 | 50 | - | - | PIPE SMLS ASME B36.10 SCH 160 BE | API 5L Gr.B | 0.8411 | MTR
2 | GCB3-2 | PIPE | B03 | 100 | - | - | PIPE SMLS ASME B36.10 SCH 40 BE | API 5L Gr.B | 9.0634 | MTR
3 | GCB3-2 | PIPE | F03 | 100 | - | - | PIPE SMLS ASME B36.10 SCH 80 BE | API 5L Gr.B | 4.8572 | MTR
4 | GCB3-2 | PIPE | F03 | 150 | - | - | PIPE SMLS ASME B36.10 SCH 80 BE | API 5L Gr.B | 9.0336 | MTR
HIGH STRENGTH CARBON STEEL - PIPES
5 | GCB3-2 | PIPE | F08P8 | 400 | - | - | PIPE SMLS ASME B36.10M SCH XS BE | API 5L GRADE X65 PSL2 | 15.6564 | MTR
6 | GCB3-2 | PIPE | F08P8 | 400 | - | - | PIPE SMLS ASME B36.10M SCH XS BE | API 5L GRADE X65, PSL 2 | 2.5511 | MTR | HUC SCOPE
CARBON STEEL - FITTINGS
7 | GCB3-2 | TEE | F03 | 100 | 100 | 50 | TEE RED SMLS ASME B16.9 SCH 80 X SCH 160 BW | ASTM A234 WPB | 1 | PCS
8 | GCB3-2 | TEE | F03 | 150 | 150 | 100 | TEE RED SMLS ASME B16.9 SCH 80 BW | ASTM A234 WPB | 1 | PCS
9 | GCB3-2 | ELBOW | F03 | 50 | 50 | - | ELBOW 45 DEG LR SMLS ASME B16.9 SCH 160 BW | ASTM A234 WPB | 1 | PCS
10 | GCB3-2 | ELBOW | F03 | 50 | 50 | - | ELBOW 90 DEG LR SMLS ASME B16.9 SCH 160 BW | ASTM A234 WPB | 2 | PCS
11 | GCB3-2 | ELBOW | B03 | 100 | 100 | - | ELBOW 90 DEG LR SMLS ASME B16.9 SCH 40 BW | ASTM A234 WPB | 4 | PCS
12 | GCB3-2 | ELBOW | F03 | 100 | 100 | - | ELBOW 90 DEG LR SMLS ASME B16.9 SCH 80 BW | ASTM A234 WPB | 4 | PCS
13 | GCB3-2 | ELBOW | F03 | 150 | 150 | - | ELBOW 90 DEG LR SMLS ASME B16.9 SCH 80 BW | ASTM A234 WPB | 4 | PCS
14 | GCB3-2 | OLET | F03 | 150 | 150 | 50 | WELDOLET MSS SP 97 SCH 80 X SCH 160 BW | ASTM A105 | 2 | PCS
HIGH STRENGTH CARBON STEEL - FITTINGS
15 | GCB3-2 | TEE | F08P8 | 400 | 400 | 250 | TEE RED SMLS ASME B16.9 SCH XS X SCH XS BW | ASTM A860 WPHY-65 | 1 | PCS
16 | GCB3-2 | TEE | F08P8 | 400 | 400 | 300 | TEE RED SMLS ASME B16.9 SCH XS X SCH XS BW | ASTM A860 WPHY-65 | 2 | PCS
17 | GCB3-2 | OLET | F08P8 | 400 | 400 | 100 | WELDOLET MSS SP 97 SCH XS X SCH 40 BW | ASTM A694 GRADE F65 | 2 | PCS
CARBON STEEL - FLANGES
18 | GCB3-2 | FLANGE | F03 | 50 | 50 | - | FLANGE WN ASME B16.5 600# RF SCH 160 | ASTM A105 | 3 | PCS
19 | GCB3-2 | FLANGE | B03 | 100 | 100 | - | FLANGE WN ASME B16.5 600# RF SCH 40 | ASTM A105 | 1 | PCS
20 | GCB3-2 | FLANGE | F03 | 100 | 100 | - | FLANGE WN ASME B16.5 600# RF SCH 80 | ASTM A105 | 7 | PCS
21 | GCB3-2 | FLANGE | F03 | 150 | 150 | - | FLANGE WN ASME B16.5 600# RF SCH 80 | ASTM A105 | 3 | PCS
22 | GCB3-2 | BLIND FLANGE | F03 | 50 | 50 | - | FLANGE BLIND ASME B16.5 600# RF | ASTM A105 | 1 | PCS
23 | GCB3-2 | SPECTACLE BLIND | F03 | 100 | 100 | - | SPECTACLE BLIND ASME B16.48 600# RF | ASTM A516 GRADE 70N | 1 | PCS
HIGH STRENGTH CARBON STEEL - FLANGES
24 | GCB3-2 | FLANGE | F08P8 | 250 | 250 | - | FLANGE WN ASME B16.5 600# RF SCH XS | ASTM A694 GRADE F65 | 1 | PCS
25 | GCB3-2 | FLANGE | F08P8 | 300 | 300 | - | FLANGE WN ASME B16.5 600# RF SCH XS | ASTM A694 GRADE F65 | 2 | PCS
26 | GCB3-2 | FLANGE | F08P8 | 400 | 400 | - | FLANGE WN ASME B16.5 600# RF SCH XS | ASTM A694 GRADE F65 | 5 | PCS
27 | GCB3-2 | FLANGE | F08P8 | 400 | 400 | - | FLANGE WN ASME B16.5 600# RF SCH XS | ASTM A694 GRADE F65 | 2 | PCS | HUC SCOPE
NOTE:
1. NO CONTINGENCY ON QUANTITY IS CONSIDERED.
2. THIS MTO TO BE REFER TOGETHER WITH PIPING MATERIAL CLASS SPECIFICATION (GAS WHP) - MY-SKO-10-PI-SP-0101-00.

## GCB3-3 (hidden)
COMPANY: |  |  | PROJECT TITLE: | [6 empty] | CONTRACTOR:
GCB3-3
Doc. No: : MY-SKO-10-PI-MTO-0101-00
Rev: F0
Date: 28.02.2025
ITEM NO. | IDENTIFIER | TYPE | PIPING CLASS | SIZE 1 (DN) | SIZE 2 (DN) | SIZE 3 (DN) | DESCRIPTION | MATERIAL | QUANTITY | UNIT | REMARKS
CARBON STEEL - PIPES
1 | GCB3-3 | PIPE | F03 | 50 | - | - | PIPE SMLS ASME B36.10 SCH 160 BE | API 5L Gr.B | 5.6983 | MTR
2 | GCB3-3 | PIPE | B03 | 50 | - | - | PIPE SMLS ASME B36.10 SCH 40 BE | API 5L Gr.B | 9.0634 | MTR
3 | GCB3-3 | PIPE | F03 | 100 | - | - | PIPE SMLS ASME B36.10 SCH 80 BE | API 5L Gr.B | 9.0336 | MTR
HIGH STRENGTH CARBON STEEL - PIPES
4 | GCB3-3 | PIPE | F08P8 | 300 | - | - | PIPE SMLS ASME B36.10M SCH XS BE | API 5L GRADE X65 PSL2 | 15.6564 | MTR
5 | GCB3-3 | PIPE | F08P8 | 300 | - | - | PIPE SMLS ASME B36.10M SCH XS BE | API 5L GRADE X65, PSL 2 | 2.5511 | MTR | HUC SCOPE
CARBON STEEL - FITTINGS
6 | GCB3-3 | TEE | F03 | 50 | 50 | 50 | TEE EQUAL SMLS ASME B16.9 SCH 160 BW | ASTM A234 WPB | 1 | PCS
7 | GCB3-3 | TEE | F03 | 100 | 100 | 100 | TEE EQUAL SMLS ASME B16.9 SCH 80 BW | ASTM A234 WPB | 1 | PCS
8 | GCB3-3 | ELBOW | F03 | 50 | 50 | - | ELBOW 45 DEG LR SMLS ASME B16.9 SCH 160 BW | ASTM A234 WPB | 1 | PCS
9 | GCB3-3 | ELBOW | F03 | 50 | 50 | - | ELBOW 90 DEG LR SMLS ASME B16.9 SCH 160 BW | ASTM A234 WPB | 6 | PCS
10 | GCB3-3 | ELBOW | B03 | 50 | 50 | - | ELBOW 90 DEG LR SMLS ASME B16.9 SCH 80 BW | ASTM A234 WPB | 4 | PCS
11 | GCB3-3 | ELBOW | F03 | 100 | 100 | - | ELBOW 90 DEG LR SMLS ASME B16.9 SCH 80 BW | ASTM A234 WPB | 4 | PCS
12 | GCB3-3 | OLET | F03 | 100 | 100 | 50 | WELDOLET MSS SP 97 SCH 80 X SCH 160 BW | ASTM A105 | 2 | PCS
HIGH STRENGTH CARBON STEEL - FITTINGS
13 | GCB3-3 | TEE | F08P8 | 300 | 300 | 250 | TEE RED SMLS ASME B16.9 SCH XS X SCH XS BW | ASTM A860 WPHY-65 | 1 | PCS
14 | GCB3-3 | TEE | F08P8 | 300 | 300 | 300 | TEE EQUAL SMLS ASME B16.9 SCH XS X SCH XS BW | ASTM A860 WPHY-65 | 2 | PCS
15 | GCB3-3 | OLET | F08P8 | 300 | 300 | 100 | WELDOLET MSS SP 97 SCH XS X SCH 40 BW | ASTM A694 GRADE F65 | 2 | PCS
CARBON STEEL - FLANGES
16 | GCB3-3 | FLANGE | B03 | 50 | 50 | - | FLANGE WN ASME B16.5 600# RF SCH 80 | ASTM A105 | 1 | PCS
17 | GCB3-3 | FLANGE | F03 | 50 | 50 | - | FLANGE WN ASME B16.5 600# RF SCH 160 | ASTM A105 | 10 | PCS
18 | GCB3-3 | FLANGE | F03 | 100 | 100 | - | FLANGE WN ASME B16.5 600# RF SCH 80 | ASTM A105 | 3 | PCS
19 | GCB3-3 | BLIND FLANGE | F03 | 50 | 50 | - | FLANGE BLIND ASME B16.5 600# RF | ASTM A105 | 1 | PCS
20 | GCB3-3 | SPECTACLE BLIND | F03 | 50 | 50 | - | SPECTACLE BLIND ASME B16.48 600# RF | ASTM A516 GRADE 70N | 1 | PCS
HIGH STRENGTH CARBON STEEL - FLANGES
21 | GCB3-3 | FLANGE | F08P8 | 250 | 250 | - | FLANGE WN ASME B16.5 600# RF SCH XS | ASTM A694 GRADE F65 | 1 | PCS
22 | GCB3-3 | FLANGE | F08P8 | 300 | 300 | - | FLANGE WN ASME B16.5 600# RF SCH XS | ASTM A694 GRADE F65 | 7 | PCS
23 | GCB3-3 | FLANGE | F08P8 | 300 | 300 | - | FLANGE WN ASME B16.5 600# RF SCH XS | ASTM A694 GRADE F65 | 2 | PCS | HUC SCOPE
NOTE:
1. NO CONTINGENCY ON QUANTITY IS CONSIDERED.
2. THIS MTO TO BE REFER TOGETHER WITH PIPING MATERIAL CLASS SPECIFICATION (GAS WHP) - MY-SKO-10-PI-SP-0101-00.

## GCB3-4 (hidden)
COMPANY: |  |  | PROJECT TITLE: | [6 empty] | CONTRACTOR:
GCB3-4
Doc. No: : MY-SKO-10-PI-MTO-0101-00
Rev: F0
Date: 28.02.2025
ITEM NO. | IDENTIFIER | TYPE | PIPING CLASS | SIZE 1 (DN) | SIZE 2 (DN) | SIZE 3 (DN) | DESCRIPTION | MATERIAL | QUANTITY | UNIT | REMARKS
CARBON STEEL - PIPES
1 | GCB3-4 | PIPE | B03 | 50 | - | - | PIPE SMLS ASME B36.10 SCH 40 BE | API 5L Gr.B | 9.0634 | MTR
2 | GCB3-4 | PIPE | F03 | 50 | - | - | PIPE SMLS ASME B36.10 SCH 80 BE | API 5L Gr.B | 5.6983 | MTR
3 | GCB3-4 | PIPE | F03 | 100 | - | - | PIPE SMLS ASME B36.10 SCH 80 BE | API 5L Gr.B | 9.0336 | MTR
HIGH STRENGTH CARBON STEEL - PIPES
4 | GCB3-4 | PIPE | F08P8 | 250 | - | - | PIPE SMLS ASME B36.10M SCH XS BE | API 5L GRADE X65 PSL2 | 15.6564 | MTR
5 | GCB3-4 | PIPE | F08P8 | 250 | - | - | PIPE SMLS ASME B36.10M SCH XS BE | API 5L GRADE X65, PSL 2 | 2.5511 | MTR | HUC SCOPE
CARBON STEEL - FITTINGS
6 | GCB3-4 | TEE | F03 | 50 | 50 | 50 | TEE EQUAL SMLS ASME B16.9 SCH 160 BW | ASTM A234 WPB | 1 | PCS
7 | GCB3-4 | TEE | F03 | 100 | 100 | 100 | TEE EQUAL SMLS ASME B16.9 SCH 80 BW | ASTM A234 WPB | 1 | PCS
8 | GCB3-4 | ELBOW | F03 | 50 | 50 | - | ELBOW 45 DEG LR SMLS ASME B16.9 SCH 160 BW | ASTM A234 WPB | 1 | PCS
9 | GCB3-4 | ELBOW | B03 | 50 | 50 | - | ELBOW 90 DEG LR SMLS ASME B16.9 SCH 80 BW | ASTM A234 WPB | 4 | PCS
10 | GCB3-4 | ELBOW | F03 | 50 | 50 | - | ELBOW 90 DEG LR SMLS ASME B16.9 SCH 160 BW | ASTM A234 WPB | 6 | PCS
11 | GCB3-4 | ELBOW | F03 | 200 | 200 | - | ELBOW 90 DEG LR SMLS ASME B16.9 SCH 80 BW | ASTM A234 WPB | 4 | PCS
12 | GCB3-4 | OLET | F03 | 100 | 100 | 50 | WELDOLET MSS SP 97 SCH 80 X SCH 160 BW | ASTM A105 | 2 | PCS
HIGH STRENGTH CARBON STEEL - FITTINGS
13 | GCB3-4 | TEE | F08P8 | 250 | 250 | 250 | TEE EQUAL SMLS ASME B16.9 SCH XS X SCH XS BW | ASTM A860 WPHY-65 | 3 | PCS
14 | GCB3-4 | OLET | F08P8 | 250 | 250 | 100 | WELDOLET MSS SP 97 SCH XS X SCH 40 BW | ASTM A694 GRADE F65 | 2 | PCS
CARBON STEEL - FLANGES
15 | GCB3-4 | FLANGE | B03 | 50 | 50 | - | FLANGE WN ASME B16.5 600# RF SCH 80 | ASTM A105 | 1 | PCS
16 | GCB3-4 | FLANGE | F03 | 50 | 50 | - | FLANGE WN ASME B16.5 600# RF SCH 160 | ASTM A105 | 10 | PCS
17 | GCB3-4 | FLANGE | F03 | 100 | 100 | - | FLANGE WN ASME B16.5 600# RF SCH 80 | ASTM A105 | 3 | PCS
18 | GCB3-4 | BLIND FLANGE | F03 | 50 | 50 | - | FLANGE BLIND ASME B16.5 600# RF | ASTM A105 | 1 | PCS
19 | GCB3-4 | SPECTACLE BLIND | F03 | 50 | 50 | - | SPECTACLE BLIND ASME B16.48 600# RF | ASTM A516 GRADE 70N | 1 | PCS
HIGH STRENGTH CARBON STEEL - FLANGES
20 | GCB3-4 | FLANGE | F08P8 | 250 | 250 | - | FLANGE WN ASME B16.5 600# RF SCH XS | ASTM A694 GRADE F65 | 6 | PCS
21 | GCB3-4 | FLANGE | F08P8 | 250 | 250 | - | FLANGE WN ASME B16.5 600# RF SCH XS | ASTM A694 GRADE F65 | 2 | PCS | HUC SCOPE
22 | GCB3-4 | FLANGE | F08P8 | 300 | 300 | - | FLANGE WN ASME B16.5 600# RF SCH XS | ASTM A694 GRADE F65 | 2 | PCS
NOTE:
1. NO CONTINGENCY ON QUANTITY IS CONSIDERED.
2. THIS MTO TO BE REFER TOGETHER WITH PIPING MATERIAL CLASS SPECIFICATION (GAS WHP) - MY-SKO-10-PI-SP-0101-00.

## GCO1-1 (hidden)
COMPANY: |  |  | PROJECT TITLE: | [6 empty] | CONTRACTOR:
GCO1-1
Doc. No: : MY-SKO-10-PI-MTO-0101-00
Rev: F0
Date: 28.02.2025
ITEM NO. | IDENTIFIER | TYPE | PIPING CLASS | SIZE 1 (DN) | SIZE 2 (DN) | SIZE 3 (DN) | DESCRIPTION | MATERIAL | QUANTITY | UNIT | REMARKS
CARBON STEEL - PIPES
1 | GCO1-1 | PIPE | F03 | 25 | - | - | PIPE SMLS ASME B36.10 SCH 160 PE | API 5L Gr.B | 0.35 | MTR
2 | GCO1-1 | PIPE | F03 | 300 | - | - | PIPE SMLS ASME B36.10 SCH 80 BE | API 5L Gr.B | 8.3859 | MTR
3 | GCO1-1 | PIPE | F03 | 100 | - | - | PIPE SMLS ASME B36.10 SCH 80 BE | API 5L Gr.B | 13.7701 | MTR
HIGH STRENGTH CARBON STEEL - PIPES
4 | GCO1-1 | PIPE | F08P8 | 300 | - | - | PIPE SMLS ASME B36.10M SCH XS BE | API 5L GRADE X65 PSL2 | 7.0666 | MTR
5 | GCO1-1 | PIPE | F08P8 | 300 | - | - | PIPE SMLS ASME B36.10M SCH XS BE | API 5L GRADE X65 PSL2 | 1.7554 | MTR | HUC SCOPE
CARBON STEEL - FITTINGS
6 | GCO1-1 | ELBOW | F03 | 25 | 25 | - | ELBOW 90 DEG SMLS ASME B16.11 6000# SW | ASTM A105 | 2 | PCS
7 | GCO1-1 | ELBOW | F03 | 100 | 100 | - | ELBOW 90 DEG LR SMLS ASME B16.9 SCH 80 BW | ASTM A234 WPB | 5 | PCS
8 | GCO1-1 | ELBOW | F03 | 300 | 300 | - | ELBOW 90 DEG LR SMLS ASME B16.9 SCH 80 BW | ASTM A234 WPB | 3 | PCS
9 | GCO1-1 | ELBOW | F03 | 300 | 300 | - | ELBOW 45 DEG LR SMLS ASME B16.9 SCH 80 BW | ASTM A234 WPB | 2 | PCS
10 | GCO1-1 | CAP | F03 | 20 | 20 | - | CAP ASME B16.11 6000# SW | ASTM A105 | 1 | PCS
11 | GCO1-1 | OLET | F03 | 300 | 300 | 20 | SOCKOLET MSS SP 97 6000# SW | ASTM A105 | 3 | PCS
12 | GCO1-1 | OLET | F03 | 300 | 300 | 25 | SOCKOLET MSS SP 97 6000# SW | ASTM A105 | 1 | PCS
13 | GCO1-1 | OLET | F03 | 300 | 300 | 50 | WELDOLET MSS SP 97 SCH 80 X SCH 160 BW | ASTM A105 | 1 | PCS
14 | GCO1-1 | OLET | F03 | 300 | 300 | 100 | WELDOLET MSS SP 97 SCH 80 BW | ASTM A105 | 1 | PCS
HIGH STRENGTH CARBON STEEL - FITTINGS
15 | GCO1-1 | OLET | F08P8 | 300 | 300 | 50 | WELDOLET MSS SP 97 SCH XS X SCH 80 BW | ASTM A694 GRADE F65 | 1 | PCS
CARBON STEEL - FLANGES
16 | GCO1-1 | FLANGE | F03 | 20 | 20 | - | FLANGE SW RF 600# | ASTM A105 | 2 | PCS
17 | GCO1-1 | FLANGE | F03 | 50 | 50 | - | FLANGE WN ASME B16.5 600# RF SCH 160 | ASTM A105 | 1 | PCS
18 | GCO1-1 | FLANGE | F03 | 100 | 100 | - | FLANGE WN ASME B16.5 600# RF SCH 80 | ASTM A105 | 3 | PCS
19 | GCO1-1 | FLANGE | F03 | 300 | 300 | - | FLANGE WN ASME B16.5 600# RF SCH 80 | ASTM A105 | 6 | PCS
HIGH STRENGTH CARBON STEEL - FLANGES
20 | GCO1-1 | FLANGE | F08P8 | 300 | 300 | - | FLANGE WN ASME B16.5 600# RF SCH XS | ASTM A694 GRADE F65 | 4 | PCS
21 | GCO1-1 | FLANGE | F08P8 | 300 | 300 | - | FLANGE WN ASME B16.5 600# RF SCH XS | ASTM A694 GRADE F65 | 2 | PCS | HUC SCOPE
NOTE:
1. NO CONTINGENCY ON QUANTITY IS CONSIDERED.
2. THIS MTO TO BE REFER TOGETHER WITH PIPING MATERIAL CLASS SPECIFICATION (GAS WHP) - MY-SKO-10-PI-SP-0101-00.

## GCO1-2 (hidden)
COMPANY: |  |  | PROJECT TITLE: | [6 empty] | CONTRACTOR:
Doc. No: : MY-SKO-10-PI-MTO-0101-00
Rev: F0
Date: 28.02.2025
ITEM NO. | IDENTIFIER | TYPE | PIPING CLASS | SIZE 1 (DN) | SIZE 2 (DN) | SIZE 3 (DN) | DESCRIPTION | MATERIAL | QUANTITY | UNIT | REMARKS
CARBON STEEL - PIPES
1 | GCO1-2 | PIPE | F03 | 25 | - | - | PIPE SMLS ASME B36.10 SCH 160 PE | API 5L Gr.B | 0.35 | MTR
2 | GCO1-2 | PIPE | F03 | 100 | - | - | PIPE SMLS ASME B36.10 SCH 80 BE | API 5L Gr.B | 13.7701 | MTR
3 | GCO1-2 | PIPE | F03 | 250 | - | - | PIPE SMLS ASME B36.10 SCH 80 BE | API 5L Gr.B | 8.3859 | MTR
HIGH STRENGTH CARBON STEEL - PIPES
4 | GCO1-2 | PIPE | F08P8 | 250 | - | - | PIPE SMLS ASME B36.10M SCH XS BE | API 5L GRADE X65 PSL2 | 7.0666 | MTR
5 | GCO1-2 | PIPE | F08P8 | 250 | - | - | PIPE SMLS ASME B36.10M SCH XS BE | API 5L GRADE X65 PSL2 | 1.7554 | MTR | HUC SCOPE
CARBON STEEL - FITTINGS
6 | GCO1-2 | ELBOW | F03 | 25 | 25 | - | ELBOW 90 DEG SMLS ASME B16.11 6000# SW | ASTM A105 | 2 | PCS
7 | GCO1-2 | ELBOW | F03 | 100 | 100 | - | ELBOW 90 DEG LR SMLS ASME B16.9 SCH 80 BW | ASTM A234 WPB | 5 | PCS
8 | GCO1-2 | ELBOW | F03 | 250 | 250 | - | ELBOW 90 DEG LR SMLS ASME B16.9 SCH 80 BW | ASTM A234 WPB | 3 | PCS
9 | GCO1-2 | ELBOW | F03 | 250 | 250 | - | ELBOW 45 DEG LR SMLS ASME B16.9 SCH 80 BW | ASTM A234 WPB | 2 | PCS
10 | GCO1-2 | CAP | F03 | 20 | 20 | - | CAP ASME B16.11 6000# SW | ASTM A105 | 1 | PCS
11 | GCO1-2 | OLET | F03 | 250 | 250 | 20 | SOCKOLET MSS SP 97 6000# SW | ASTM A105 | 3 | PCS
12 | GCO1-2 | OLET | F03 | 250 | 250 | 25 | SOCKOLET MSS SP 97 6000# SW | ASTM A105 | 1 | PCS
13 | GCO1-2 | OLET | F03 | 250 | 250 | 50 | WELDOLET MSS SP 97 SCH 80 X SCH 160 BW | ASTM A105 | 1 | PCS
14 | GCO1-2 | OLET | F03 | 250 | 250 | 100 | WELDOLET MSS SP 97 SCH 80 BW | ASTM A105 | 1 | PCS
HIGH STRENGTH CARBON STEEL - FITTINGS
15 | GCO1-2 | OLET | F08P8 | 250 | 250 | 50 | WELDOLET MSS SP 97 SCH XS X SCH 80 BW | ASTM A694 GRADE F65 | 1 | PCS
CARBON STEEL - FLANGES
16 | GCO1-2 | FLANGE | F03 | 20 | 20 | - | FLANGE SW RF 600# | ASTM A105 | 2 | PCS
17 | GCO1-2 | FLANGE | F03 | 50 | 50 | - | FLANGE WN ASME B16.5 600# RF SCH 160 | ASTM A105 | 1 | PCS
18 | GCO1-2 | FLANGE | F03 | 100 | 100 | - | FLANGE WN ASME B16.5 600# RF SCH 80 | ASTM A105 | 3 | PCS
19 | GCO1-2 | FLANGE | F03 | 250 | 250 | - | FLANGE WN ASME B16.5 600# RF SCH 80 | ASTM A105 | 6 | PCS
HIGH STRENGTH CARBON STEEL - FLANGES
20 | GCO1-2 | FLANGE | F08P8 | 250 | 250 | - | FLANGE WN ASME B16.5 600# RF SCH XS | ASTM A694 GRADE F65 | 4 | PCS
21 | GCO1-2 | FLANGE | F08P8 | 250 | 250 | - | FLANGE WN ASME B16.5 600# RF SCH XS | ASTM A694 GRADE F65 | 2 | PCS | HUC SCOPE
NOTE:
1. NO CONTINGENCY ON QUANTITY IS CONSIDERED.
2. THIS MTO TO BE REFER TOGETHER WITH PIPING MATERIAL CLASS SPECIFICATION (GAS WHP) - MY-SKO-10-PI-SP-0101-00.

## GCO1-3 (hidden)
COMPANY: |  |  | PROJECT TITLE: | [6 empty] | CONTRACTOR:
Doc. No: : MY-SKO-10-PI-MTO-0101-00
Rev: F0
Date: 28.02.2025
ITEM NO. | IDENTIFIER | TYPE | PIPING CLASS | SIZE 1 (DN) | SIZE 2 (DN) | SIZE 3 (DN) | DESCRIPTION | MATERIAL | QUANTITY | UNIT | REMARKS
CARBON STEEL - PIPES
1 | GCO1-3 | PIPE | F03 | 25 | - | - | PIPE SMLS ASME B36.10 SCH 160 PE | API 5L Gr.B | 0.35 | MTR
2 | GCO1-3 | PIPE | F03 | 100 | - | - | PIPE SMLS ASME B36.10 SCH 80 BE | API 5L Gr.B | 15.0681 | MTR
3 | GCO1-3 | PIPE | F03 | 300 | - | - | PIPE SMLS ASME B36.10 SCH 80 BE | API 5L Gr.B | 10.5956 | MTR
HIGH STRENGTH CARBON STEEL - PIPES
4 | GCO1-3 | PIPE | F08P8 | 300 | - | - | PIPE SMLS ASME B36.10M SCH XS BE | API 5L GRADE X65 PSL2 | 7.472 | MTR
5 | GCO1-3 | PIPE | F08P8 | 300 | - | - | PIPE SMLS ASME B36.10M SCH XS BE | API 5L GRADE X65 PSL2 | 0.93556 | MTR | HUC SCOPE
CARBON STEEL - FITTINGS
6 | GCO1-3 | ELBOW | F03 | 25 | 25 | - | ELBOW 90 DEG SMLS ASME B16.11 6000# SW | ASTM A105 | 2 | PCS
7 | GCO1-3 | ELBOW | F03 | 100 | 100 | - | ELBOW 90 DEG LR SMLS ASME B16.9 SCH 80 BW | ASTM A234 WPB | 4 | PCS
8 | GCO1-3 | ELBOW | F03 | 300 | 300 | - | ELBOW 90 DEG LR SMLS ASME B16.9 SCH 80 BW | ASTM A234 WPB | 4 | PCS
9 | GCO1-3 | CAP | F03 | 20 | 20 | - | CAP ASME B16.11 6000# SW | ASTM A105 | 1 | PCS
10 | GCO1-3 | OLET | F03 | 300 | 300 | 20 | SOCKOLET MSS SP 97 6000# SW | ASTM A105 | 3 | PCS
11 | GCO1-3 | OLET | F03 | 300 | 300 | 25 | SOCKOLET MSS SP 97 6000# SW | ASTM A105 | 1 | PCS
12 | GCO1-3 | OLET | F03 | 300 | 300 | 50 | WELDOLET MSS SP 97 SCH 80 X SCH 160 BW | ASTM A105 | 1 | PCS
13 | GCO1-3 | OLET | F03 | 300 | 300 | 100 | WELDOLET MSS SP 97 SCH 80 BW | ASTM A105 | 1 | PCS
HIGH STRENGTH CARBON STEEL - FITTINGS
14 | GCO1-3 | OLET | F08P8 | 300 | 300 | 50 | WELDOLET MSS SP 97 SCH XS X SCH 80 BW | ASTM A694 GRADE F65 | 1 | PCS
CARBON STEEL - FLANGES
15 | GCO1-3 | FLANGE | F03 | 20 | 20 | - | FLANGE SW RF 600# | ASTM A105 | 2 | PCS
16 | GCO1-3 | FLANGE | F03 | 50 | 50 | - | FLANGE WN ASME B16.5 600# RF SCH 160 | ASTM A105 | 1 | PCS
17 | GCO1-3 | FLANGE | F03 | 100 | 100 | - | FLANGE WN ASME B16.5 600# RF SCH 80 | ASTM A105 | 3 | PCS
18 | GCO1-3 | FLANGE | F03 | 300 | 300 | - | FLANGE WN ASME B16.5 600# RF SCH 80 | ASTM A105 | 6 | PCS
HIGH STRENGTH CARBON STEEL - FLANGES
19 | GCO1-3 | FLANGE | F08P8 | 300 | 300 | - | FLANGE WN ASME B16.5 600# RF SCH XS | ASTM A694 GRADE F65 | 4 | PCS
20 | GCO1-3 | FLANGE | F08P8 | 300 | 300 | - | FLANGE WN ASME B16.5 600# RF SCH XS | ASTM A694 GRADE F65 | 2 | PCS | HUC SCOPE
NOTE:
1. NO CONTINGENCY ON QUANTITY IS CONSIDERED.
2. THIS MTO TO BE REFER TOGETHER WITH PIPING MATERIAL CLASS SPECIFICATION (GAS WHP) - MY-SKO-10-PI-SP-0101-00.

## GCO1-4 (hidden)
COMPANY: |  |  | PROJECT TITLE: | [6 empty] | CONTRACTOR:
Doc. No: : MY-SKO-10-PI-MTO-0101-00
Rev: F0
Date: 28.02.2025
ITEM NO. | IDENTIFIER | TYPE | PIPING CLASS | SIZE 1 (DN) | SIZE 2 (DN) | SIZE 3 (DN) | DESCRIPTION | MATERIAL | QUANTITY | UNIT | REMARKS
CARBON STEEL - PIPES
1 | GCO1-4 | PIPE | F03 | 25 | - | - | PIPE SMLS ASME B36.10 SCH 160 PE | API 5L Gr.B | 0.35 | MTR
2 | GCO1-4 | PIPE | F03 | 100 | - | - | PIPE SMLS ASME B36.10 SCH 80 BE | API 5L Gr.B | 15.0681 | MTR
3 | GCO1-4 | PIPE | F03 | 250 | - | - | PIPE SMLS ASME B36.10 SCH 80 BE | API 5L Gr.B | 10.5956 | MTR
HIGH STRENGTH CARBON STEEL - PIPES
4 | GCO1-4 | PIPE | F08P8 | 250 | - | - | PIPE SMLS ASME B36.10M SCH XS BE | API 5L GRADE X65 PSL2 | 7.472 | MTR
5 | GCO1-4 | PIPE | F08P8 | 250 | - | - | PIPE SMLS ASME B36.10M SCH XS BE | API 5L GRADE X65 PSL2 | 0.93556 | MTR | HUC SCOPE
CARBON STEEL - FITTINGS
6 | GCO1-4 | ELBOW | F03 | 25 | 25 | - | ELBOW 90 DEG SMLS ASME B16.11 6000# SW | ASTM A105 | 2 | PCS
7 | GCO1-4 | ELBOW | F03 | 100 | 100 | - | ELBOW 90 DEG LR SMLS ASME B16.9 SCH 80 BW | ASTM A234 WPB | 4 | PCS
8 | GCO1-4 | ELBOW | F03 | 250 | 250 | - | ELBOW 90 DEG LR SMLS ASME B16.9 SCH 80 BW | ASTM A234 WPB | 4 | PCS
9 | GCO1-4 | CAP | F03 | 20 | 20 | - | CAP ASME B16.11 6000# SW | ASTM A105 | 1 | PCS
10 | GCO1-4 | OLET | F03 | 250 | 250 | 20 | SOCKOLET MSS SP 97 6000# SW | ASTM A105 | 3 | PCS
11 | GCO1-4 | OLET | F03 | 250 | 250 | 25 | SOCKOLET MSS SP 97 6000# SW | ASTM A105 | 1 | PCS
12 | GCO1-4 | OLET | F03 | 250 | 250 | 50 | WELDOLET MSS SP 97 SCH 80 X SCH 160 BW | ASTM A105 | 1 | PCS
13 | GCO1-4 | OLET | F03 | 250 | 250 | 100 | WELDOLET MSS SP 97 SCH 80 BW | ASTM A105 | 1 | PCS
HIGH STRENGTH CARBON STEEL- FITTINGS
14 | GCO1-4 | OLET | F08P8 | 250 | 250 | 50 | WELDOLET MSS SP 97 SCH XS X SCH 80 BW | ASTM A694 GRADE F65 | 1 | PCS
CARBON STEEL - FLANGES
15 | GCO1-4 | FLANGE | F03 | 20 | 20 | - | FLANGE SW RF 600# | ASTM A105 | 2 | PCS
16 | GCO1-4 | FLANGE | F03 | 50 | 50 | - | FLANGE WN ASME B16.5 600# RF SCH 160 | ASTM A105 | 1 | PCS
17 | GCO1-4 | FLANGE | F03 | 100 | 100 | - | FLANGE WN ASME B16.5 600# RF SCH 80 | ASTM A105 | 3 | PCS
18 | GCO1-4 | FLANGE | F03 | 250 | 250 | - | FLANGE WN ASME B16.5 600# RF SCH 80 | ASTM A105 | 6 | PCS
HIGH STRENGTH CARBON STEEL - FLANGES
19 | GCO1-4 | FLANGE | F08P8 | 250 | 250 | - | FLANGE WN ASME B16.5 600# RF SCH XS | ASTM A694 GRADE F65 | 4 | PCS
20 | GCO1-4 | FLANGE | F08P8 | 250 | 250 | - | FLANGE WN ASME B16.5 600# RF SCH XS | ASTM A694 GRADE F65 | 2 | PCS | HUC SCOPE
NOTE:
1. NO CONTINGENCY ON QUANTITY IS CONSIDERED.
2. THIS MTO TO BE REFER TOGETHER WITH PIPING MATERIAL CLASS SPECIFICATION (GAS WHP) - MY-SKO-10-PI-SP-0101-00.

## GCO2-1 (hidden)
COMPANY: |  |  | PROJECT TITLE: | [6 empty] | CONTRACTOR:
Doc. No: : MY-SKO-10-PI-MTO-0101-00
Rev: F0
Date: 28.02.2025
ITEM NO. | IDENTIFIER | TYPE | PIPING CLASS | SIZE 1 (DN) | SIZE 2 (DN) | SIZE 3 (DN) | DESCRIPTION | MATERIAL | QUANTITY | UNIT | REMARKS
CARBON STEEL - PIPES
1 | GCO2-1 | PIPE | F03 | 80 | - | - | PIPE SMLS ASME B36.10 SCH 80 BE | API 5L Gr.B | 3.6608 | MTR
2 | GCO2-1 | PIPE | F03 | 100 | - | - | PIPE SMLS ASME B36.10 SCH 80 BE | API 5L Gr.B | 39.7997 | MTR
3 | GCO2-1 | PIPE | F03 | 150 | - | - | PIPE SMLS ASME B36.10 SCH 80 BE | API 5L Gr.B | 18.2992 | MTR
4 | GCO2-1 | PIPE | F03 | 250 | - | - | PIPE SMLS ASME B36.10 SCH 80 BE | API 5L Gr.B | 29.8832 | MTR
5 | GCO2-1 | PIPE | F03 | 450 | - | - | PIPE WELDED (SAW) ASME B36.10 SCH 80 BE | API 5L Gr.B | 0.2 | MTR
LOW TEMPERATURE CARBON STEEL - PIPES
6 | GCO2-1 | PIPE | B23 | 100 | - | - | PIPE SMLS ASME B36.10 SCH 40 BE | ASTM A333 Gr.6 | 5.6582 | MTR
7 | GCO2-1 | PIPE | F23 | 100 | - | - | PIPE SMLS ASME B36.10 SCH 80 BE | ASTM A333 Gr.6 | 1.3316 | MTR
CARBON STEEL - FITTINGS
8 | GCO2-1 | TEE | F03 | 150 | 150 | 80 | TEE RED SMLS ASME B16.9 SCH 80 BW | ASTM A234 WPB | 2 | PCS
9 | GCO2-1 | TEE | F03 | 250 | 250 | 100 | TEE RED SMLS ASME B16.9 SCH 80 BW | ASTM A234 WPB | 1 | PCS
10 | GCO2-1 | TEE | F03 | 250 | 250 | 150 | TEE RED SMLS ASME B16.9 SCH 80 BW | ASTM A234 WPB | 1 | PCS
11 | GCO2-1 | ELBOW | F03 | 80 | 80 | - | ELBOW 90 DEG LR SMLS ASME B16.9 SCH 80 BW | ASTM A234 WPB | 2 | PCS
12 | GCO2-1 | ELBOW | F03 | 100 | 100 | - | ELBOW 90 DEG LR SMLS ASME B16.9 SCH 80 BW | ASTM A234 WPB | 18 | PCS
13 | GCO2-1 | ELBOW | F03 | 100 | 100 | - | ELBOW 45 DEG LR SMLS ASME B16.9 SCH 80 BW | ASTM A234 WPB | 1 | PCS
14 | GCO2-1 | ELBOW | F03 | 150 | 150 | - | ELBOW 90 DEG LR SMLS ASME B16.9 SCH 80 BW | ASTM A234 WPB | 9 | PCS
15 | GCO2-1 | ELBOW | F03 | 150 | 150 | - | ELBOW 45 DEG LR SMLS ASME B16.9 SCH 80 BW | ASTM A234 WPB | 1 | PCS
16 | GCO2-1 | ELBOW | F03 | 250 | 250 | - | ELBOW 90 DEG LR SMLS ASME B16.9 SCH 80 BW | ASTM A234 WPB | 13 | PCS
17 | GCO2-1 | REDUCER | F03 | 150 | 100 | - | REDUCER CONC SMLS ASME B16.9 SCH 80 BW | ASTM A234 WPB | 2 | PCS
18 | GCO2-1 | REDUCER | F03 | 250 | 200 | - | REDUCER CONC SMLS ASME B16.9 SCH 80 BW | ASTM A234 WPB | 2 | PCS
19 | GCO2-1 | REDUCER | F03 | 400 | 250 | - | REDUCER CONC SMLS ASME B16.9 SCH 80 BW | ASTM A234 WPB | 2 | PCS
20 | GCO2-1 | CAP | F03 | 20 | 20 | - | CAP ASME B16.11 6000# SW | ASTM A105 | 3 | PCS
21 | GCO2-1 | CAP | F03 | 25 | 25 | - | CAP ASME B16.11 6000# SW | ASTM A105 | 1 | PCS
22 | GCO2-1 | OLET | F03 | 150 | 150 | 20 | SOCKOLET MSS SP 97 6000# SW | ASTM A105 | 1 | PCS
23 | GCO2-1 | OLET | F03 | 250 | 250 | 20 | SOCKOLET MSS SP 97 6000# SW | ASTM A105 | 3 | PCS
24 | GCO2-1 | OLET | F03 | 250 | 250 | 25 | SOCKOLET MSS SP 97 6000# SW | ASTM A105 | 1 | PCS
LOW TEMPERATURE CARBON STEEL - FITTINGS
25 | GCO2-1 | ELBOW | B23 | 100 | 100 | - | ELBOW 90 DEG LR SMLS ASME B16.9 SCH 40 BW | ASTM A420 WPL6 | 2 | PCS
26 | GCO2-1 | ELBOW | F23 | 100 | 100 | - | ELBOW 90 DEG LR SMLS/WLD ASME B16.9 SCH 80 BW | ASTM A420 WPL6/WPL6W | 2 | PCS
27 | GCO2-1 | REDUCER | B23 | 100 | 80 | - | REDUCER ECC SMLS ASME B16.9 SCH 40 BW | ASTM A420 WPL6 | 1 | PCS
28 | GCO2-1 | CAP | B23 | 20 | 20 | - | CAP ASME B16.11 6000# SW | ASTM A350 LF2 CL. 1 | 1 | PCS
29 | GCO2-1 | OLET | B23 | 100 | 100 | 20 | SOCKOLET MSS SP 97 6000# SW | ASTM A350 LF2 CL. 1 | 1 | PCS
CARBON STEEL - FLANGES
30 | GCO2-1 | FLANGE | F03 | 20 | 20 | - | FLANGE SW RF 600# | ASTM A105 | 1 | PCS
31 | GCO2-1 | FLANGE | F03 | 80 | 80 | - | FLANGE WN ASME B16.5 600# RF SCH 80 | ASTM A105 | 4 | PCS
32 | GCO2-1 | FLANGE | F03 | 100 | 100 | - | FLANGE WN ASME B16.5 600# RF SCH 80 | ASTM A105 | 4 | PCS
33 | GCO2-1 | FLANGE | F03 | 150 | 150 | - | FLANGE WN ASME B16.5 600# RF SCH 80 | ASTM A105 | 9 | PCS
34 | GCO2-1 | FLANGE | F03 | 200 | 200 | - | FLANGE WN ASME B16.5 600# RF SCH 80 | ASTM A105 | 2 | PCS
35 | GCO2-1 | FLANGE | F03 | 250 | 250 | - | FLANGE WN ASME B16.5 600# RF SCH 80 | ASTM A105 | 7 | PCS
36 | GCO2-1 | FLANGE | F03 | 400 | 400 | - | FLANGE WN ASME B16.5 600# RF SCH 80 | ASTM A105 | 1 | PCS
37 | GCO2-1 | FLANGE | F03 | 450 | 450 | - | FLANGE WN ASME B16.5 600# RF SCH 80 | ASTM A105 | 3 | PCS
38 | GCO2-1 | SPECTACLE BLIND | F03 | 250 | 250 | - | SPADE BLIND 600# RF ASME B16.48 | ASTM A516 GRADE 70N | 1 | PCS
39 | GCO2-1 | SPECTACLE BLIND | F03 | 450 | 450 | - | SPADE BLIND 600# RF ASME B16.48 | ASTM A516 GRADE 70N | 1 | PCS
LOW TEMPERATURE CARBON STEEL - FLANGES
40 | GCO2-1 | FLANGE | B23 | 80 | 80 | - | FLANGE WN ASME B16.5 150# RF SCH 40 | ASTM A350 LF2 CL. 1 | 1 | PCS
41 | GCO2-1 | FLANGE | B23 | 100 | 100 | - | FLANGE (MATCHING) WN ASME B16.5 600# RF SCH 40 | ASTM A350 LF2 CL. 1 | 2 | PCS
42 | GCO2-1 | FLANGE | B23 | 100 | 100 | - | FLANGE WN ASME B16.5 150# RF SCH 40 | ASTM A350 LF2 CL. 1 | 2 | PCS
43 | GCO2-1 | FLANGE | F23 | 100 | 100 | - | FLANGE WN ASME B16.5 600# RF SCH 80 | ASTM A350 LF2 CL. 1 | 4 | PCS
NOTE:
1. NO CONTINGENCY ON QUANTITY IS CONSIDERED.
2. THIS MTO TO BE REFER TOGETHER WITH PIPING MATERIAL CLASS SPECIFICATION (GAS WHP) - MY-SKO-10-PI-SP-0101-00.

## GCO3-1 (hidden)
COMPANY: |  |  | PROJECT TITLE: | [6 empty] | CONTRACTOR:
Doc. No: : MY-SKO-10-PI-MTO-0101-00
Rev: F0
Date: 28.02.2025
ITEM NO. | IDENTIFIER | TYPE | PIPING CLASS | SIZE 1 (DN) | SIZE 2 (DN) | SIZE 3 (DN) | DESCRIPTION | MATERIAL | QUANTITY | UNIT | REMARKS
CARBON STEEL - PIPES
1 | GCO3-1 | PIPE | F03 | 200 | - | - | PIPE SMLS ASME B36.10 SCH 80 BE | API 5L Gr.B | 8.5608 | MTR
CARBON STEEL - FITTINGS
2 | GCO3-1 | TEE | F03 | 200 | 200 | 200 | TEE EQUAL SMLS ASME B16.9 SCH 80 BW | ASTM A234 WPB | 1 | PCS
3 | GCO3-1 | ELBOW | F03 | 200 | 200 | - | ELBOW 90 DEG LR SMLS ASME B16.9 SCH 80 BW | ASTM A234 WPB | 6 | PCS
4 | GCO3-1 | REDUCER | F03 | 250 | 200 | - | REDUCER CONC SMLS ASME B16.9 SCH 80 BW | ASTM A234 WPB | 2 | PCS
5 | GCO3-1 | CAP | F03 | 200 | 200 | - | CAP SMLS ASME B16.9 SCH 80 BW | ASTM A234 WPB | 1 | PCS
CARBON STEEL - FLANGES
6 | GCO3-1 | FLANGE | F03 | 200 | 200 | - | FLANGE WN ASME B16.5 600# RF SCH 80 | ASTM A105 | 2 | PCS
7 | GCO3-1 | FLANGE | F03 | 250 | 250 | - | FLANGE WN ASME B16.5 600# RF SCH 80 | ASTM A105 | 3 | PCS
NOTE:
1. NO CONTINGENCY ON QUANTITY IS CONSIDERED.
2. THIS MTO TO BE REFER TOGETHER WITH PIPING MATERIAL CLASS SPECIFICATION (GAS WHP) - MY-SKO-10-PI-SP-0101-00.