## 需报价1
SI No. |  | Riser | 尺寸 | 长度 | 材质 | 压力 | 数量 | Remarks
a | Stud Bolts 螺柱 | 6" Crude at Sirung CPP | 1-1/8" (M30) | 195 | ASTM A193-B7M | 900 | 18
b |  |  | 1" (M27) | 175 | ASTM A193-B7M | 600 | 18
c |  | 8" FWS at Sirung CPP | 1-3/8" (M36) | 220 | ASTM A193-B7M | 900 | 18
d |  |  | 1-1/8" (M30) | 195 | ASTM A193-B7M | 600 | 18
e |  | 6" WI at Sirung CPP | 1-3/8" (M36) | 265 | ASTM A193-B7M | 1500 | 36
f |  | 6" GL at Sirung CPP | 1-3/8" (M36) | 265 | ASTM A193-B7M | 1500 | 36
g | Hex Nuts with Tommy Bar Holes 带撬棒孔的六角螺母 | 6" Crude at Sirung CPP | - | - | ASTM A194-2HM | 900 | 72
h |  |  | - | - | ASTM A194-2HM | 600 | 72
i |  | 8" FWS at Sirung CPP | - | - | ASTM A194-2HM | 900 | 72
j |  |  | - | - | ASTM A194-2HM | 600 | 72
k |  | 6" WI at Sirung CPP | - | - | ASTM A194-2HM | 1500 | 144
l |  | 6" GL at Sirung CPP | - | - | ASTM A194-2HM | 1500 | 144
Notes:
1 Bolts and Nuts shall be coated with Zinc Nickel Electroplated (1st Coat) and PTFE based coating (2nd Coat). 2 50% spares allocated for stud bolts and nuts. 3 References
- MY-SK405B-SRPA-PL-DW-0029-01, Riser and Spool Isometric - 6" Crude at Sirung - MY-SK405B-SRPA-PL-DW-0030-01, Riser and Spool Isometric - 8" FWS at Sirung - MY-SK405B-SRPA-PL-DW-0032-01, Riser and Spool Isometric - 6" WI at Sirung
- MY-SK405B-SRPA-PL-DW-0034-01, Riser and Spool Isometric - 6" Gas Lift at Sirung

## 需报价2
SI No. | Description | Riser | Design Code / Standard | 材质 | 压力 | 数量 | Remarks
a | RTJ Gasket for 6-inch RTJ垫片 6英寸 | 6" Crude at Sirung CPP | ASME B16.20 | Model R45, 316 Material | 900 | 2 | Temporary for Riser Bottom Flange
b | KAMOS Kammprofil RF Gasket for 6-inch KAMOS 品牌的 6 英寸突面型卡姆波型垫片 | 6" Crude at Sirung CPP | ASME B16.20 | RU/RS Type (Note 3) 316 Material | 600 | 2
c | Spiral Wound Gasket 螺旋缠绕垫片 | 6" Crude at Sirung CPP | ASME B16.20 | Graphite Filler 4mm Thk., 316L SS Winding 3.2mm Thk. Inner & External Ring | 600 | 2 | Temporary for Riser Top Flange
d | RTJ Gasket for 8-inch RTJ垫片 8英寸 | 8" FWS at Sirung CPP | ASME B16.20 | Model R49, 316 Material | 900 | 2 | Temporary for Riser Bottom Flange
e | KAMOS Kammprofil RF Gasket for 8-inch KAMOS 品牌的 8 英寸突面型卡姆波型垫片 | 8" FWS at Sirung CPP | ASME B16.20 | RU/RS Type (Note 3) 316 Material | 600 | 2
f | Spiral Wound Gasket 螺旋缠绕垫片 | 8" FWS at Sirung CPP | ASME B16.20 | Graphite Filler 4mm Thk., 316L SS Winding 3.2mm Thk. Inner & External Ring | 600 | 2 | Temporary for Riser Top Flange
g | RTJ Gasket for 6-inch RTJ垫片 6英寸 | 6" WI and 6" GL at Sirung CPP | ASME B16.20 | Model R46, 316 Material | 1500 | 3 | Temporary for Riser Bottom Flange
h | KAMOS Kammprofil RF Gasket for 6-inch KAMOS 品牌的 6 英寸突面型卡姆波型垫片 | 6" WI and 6" GL at Sirung CPP | ASME B16.20 | RU/RS Type (Note 3) 316 Material | 1500 | 3
i | Spiral Wound Gasket 螺旋缠绕垫片 | 6" WI and 6" GL at Sirung CPP | ASME B16.20 | Graphite Filler 4mm Thk., 316L SS Winding 3.2mm Thk. Inner & External Ring | 1500 | 3 | Temporary for Riser Top Flange
Notes:
1 50% spares allocated for gaskets.
2 References
- MY-SK405B-SRPA-PL-DW-0029-01, Riser and Spool Isometric - 6" Crude at Sirung
- MY-SK405B-SRPA-PL-DW-0030-01, Riser and Spool Isometric - 8" FWS at Sirung
- MY-SK405B-SRPA-PL-DW-0032-01, Riser and Spool Isometric - 6" WI at Sirung
- MY-SK405B-SRPA-PL-DW-0034-01, Riser and Spool Isometric - 6" Gas Lift at Sirung
3 Vendor to provide both price for the RU / RS type.

## 需报价3
SI No. | Description | Location | Adjoining Pipe Details |  |  | Flange Design Code / Standard | Material | Class Rating # | 数量 | Remarks
6" Crude Riser
a | 6" Hanger Flange | Sirung CPP | 168.3 | 146.36 | 10.97 | ASME B16.5 | ASTM A694 Gr. F65 | 600 | 1 | Hanger flange and a pipe joint to be coated with 12.7mm Neoprene over 0.5mm FBE (Note 4 & 5)
b | 6" RTJ WN Flange | Bottom Riser | 168.3 | 146.36 | 10.97 | ASME B16.5 | ASTM A694 Gr. F65 | 900 | 2
c | 6" RF WN Flange | Top Riser | 168.3 | 146.36 | 10.97 | ASME B16.5 | ASTM A694 Gr. F65 | 600 | 2
d | 6" RTJ Blind Flange C/W Turnball Valve and Diffuser | Bottom Riser | 168.3 | - | - | ASME B16.5 | ASTM A694 Gr. F65 | 900 | 1 | Temporary blind flange.
e | 6" RF Blind Flange | Top Riser | 168.3 | - | - | ASME B16.5 | ASTM A694 Gr. F65 | 600 | 1 | Temporary blind flange.
f | 300mm long Test Ring (Note 3) | Test Ring | 168.3 | 146.36 | 10.97 | ASME B16.5 | ASTM A694 Gr. F65 | 900 | 6 | Same test ring for Hanger Flange and WN Flange provided that they are of similar supply condition
8" FWS Riser
a | 8" Hanger Flange | WP2 Riser | 219.1 | 193.7 | 12.7 | ASME B16.5 | ASTM A694 Gr. F65 | 600 | 1 | Hanger flange and a pipe joint to be coated with 12.7mm Neoprene over 0.5mm FBE (Note 4 & 5)
b | 8" RTJ WN Flange | Bottom Riser | 219.1 | 193.7 | 12.7 | ASME B16.5 | ASTM A694 Gr. F65 | 900 | 2
c | 8" RF WN Flange | Top Riser | 219.1 | 193.7 | 12.7 | ASME B16.5 | ASTM A694 Gr. F65 | 600 | 2
d | 8" RTJ Blind Flange C/W Turnball Valve and Diffuser | Bottom Riser | 219.1 | - | - | ASME B16.5 | ASTM A694 Gr. F65 | 900 | 1 | Temporary blind flange.
e | 8" RF Blind Flange | Top Riser | 219.1 | - | - | ASME B16.5 | ASTM A694 Gr. F65 | 600 | 1 | Temporary blind flange.
f | 300mm long Test Ring (Note 3) | Test Ring | 219.1 | 193.7 | 12.7 | ASME B16.5 | ASTM A694 Gr. F65 | 900 | 6 | Same test ring for Hanger Flange and WN Flange provided that they are of similar supply condition
SI No. | Description | Location | Adjoining Pipe Details |  |  | Flange Design Code / Standard | Material | Class Rating # |  | Remarks
|  |  | OD (mm) | ID (mm) | WT (mm) |  |  |  | Total
6" Water Injection Riser
a | 6" Hanger Flange | Sirung CPP | 168.3 | 146.36 | 10.97 | ASME B16.5 | ASTM A694 Gr. F65 | 1500 | 1 | Hanger flange and a pipe joint to be coated with 12.7mm Neoprene over 0.5mm FBE (Note 4 & 5)
b | 6" RTJ WN Flange | Bottom Riser | 168.3 | 146.36 | 10.97 | ASME B16.5 | ASTM A694 Gr. F65 | 1500 | 2
c | 6" RF WN Flange | Top Riser | 168.3 | 146.36 | 10.97 | ASME B16.5 | ASTM A694 Gr. F65 | 1500 | 2
d | 6" RTJ Blind Flange C/W Turnball Valve and Diffuser | Bottom Riser | 168.3 | - | - | ASME B16.5 | ASTM A694 Gr. F65 | 1500 | 1 | Temporary blind flange.
e | 6" RF Blind Flange | Top Riser | 168.3 | - | - | ASME B16.5 | ASTM A694 Gr. F65 | 1500 | 1 | Temporary blind flange.
f | 300mm long Test Ring (Note 3) | Test Ring | 168.3 | 146.36 | 10.97 | ASME B16.5 | ASTM A694 Gr. F65 | 1500 | 6 | Same test ring for Hanger Flange and WN Flange provided that they are of similar supply condition
6" Gas Lift Riser
a | 6" Hanger Flange | Sirung CPP | 168.3 | 146.36 | 10.97 | ASME B16.5 | ASTM A694 Gr. F65 | 1500 | 1 | Hanger flange and a pipe joint to be coated with 12.7mm Neoprene over 0.5mm FBE (Note 4 & 5)
b | 6" RTJ WN Flange | Bottom Riser | 168.3 | 146.36 | 10.97 | ASME B16.5 | ASTM A694 Gr. F65 | 1500 | 1
c | 6" RF WN Flange | Top Riser | 168.3 | 146.36 | 10.97 | ASME B16.5 | ASTM A694 Gr. F65 | 1500 | 1
d | 6" RTJ Blind Flange C/W Turnball Valve and Diffuser | Bottom Riser | 168.3 | - | - | ASME B16.5 | ASTM A694 Gr. F65 | 1500 | 1 | Temporary blind flange.
e | 6" RF Blind Flange | Top Riser | 168.3 | - | - | ASME B16.5 | ASTM A694 Gr. F65 | 1500 | 1 | Temporary blind flange.
f | 300mm long Test Ring (Note 3) | Test Ring | 168.3 | 146.36 | 10.97 | ASME B16.5 | ASTM A694 Gr. F65 | 1500 | 0 | This is covered by item (f) of 6" Water Injection riser
Notes:
1 The flanges wall thickness shall match the linepipe wall thickness.
2 The flanges shall be manufactured and inspected as per COMPANY's specification 10008-STD-6-PLR-009-R00 Design, Materials and Fabrication of Flanges and Branch Outlet Fittings for Carbon Steel Pipelines (Mild, Intermediate and Severe Sour Service) 3 Test rings of Flanges supply condition and production items shall be identical material with the flange 4 Hanger flange shall be pre-welded to riser splash zone pipe prior to 12.7mm Neoprene Coat Application.
5 Hanger flange shall be externally coated with 12.7mm Neoprene over 0.5mm FBE after welded to riser splash zone pipe. 6 No spare allocated for hanger flanges. One (1) spare allocated for subsea flanges for each type of flange.