## SEB-PCSB-BELS-PIP-MTO-1001(BLS) (hidden)
[7 empty] | ORIGINATOR: IZZAT | PIC: TYC | DATE: 28/3/2025 | REVISION: A | DOC. NO: SEB-PCSB-BELS-PIP-MTO-1001-PIPE(BLS)
PCSB - ePC OF FOS & HTI BELUD SOUTH
PIPE MTO (BLS PLATFORM)
NO | BID ID | PMRC CODE | TYPE OF MATERIAL | PIPING CLASS | SIZE (DN) | DESCRIPTIONS | SCHEDULE / WT | MATERIAL | BLS QUANTITY (M), A | BLS (HOOK-UP) QUANTITY (M), B | TOTAL QTY REV A (M), A+B | REMARKS
1 | 4010054 | PAATFPZBEEX2A3T | TUBI | 15C605 | 50 | PIPE ASME B36.10M BE SMLS | SCH XXS | ASTM A106 GR B | 31.853 | 8.235 | 40.088
2 | 4010056 | PAATFPZBEEX4A3T | TUBI | 15C605 | 100 | PIPE ASME B36.10M BE SMLS | SCH XXS | ASTM A106 GR B | 3.769 |  | 3.769
3 | 4010053 | PAATFPZPEEX1A3T | TUBI | 15C605 | 25 | PIPE ASME B36.19M PE SMLS | SCH XXS | ASTM A106 GR B | 0.2 | 0.075 | 0.275
4 | 4010186 | PAATFMZPEZZ4A3Q | TUBI | 15S604 | 100 | PIPE ASME B36.19M PE SMLS | SCH 160 | ASTM A312 GR TP316 | 0.75 |  | 0.75
5 | 4010235 | PAAUGCZPEZZ0H3L | TUBI | 15S608 | 20 | PIPE ASME B36.19M PE SMLS | SCH 80S | ASTM A790 UNS S31803 | 0.075 |  | 0.075
6 | 4010235 | PAAUGCZPEZZ1A3L | TUBI | 15S608 | 25 | PIPE ASME B36.19M PE SMLS | SCH 80S | ASTM A790 UNS S31803 | 0.296 |  | 0.296
7 | 4010236 | PAAUGCZPEZZ2A3L | TUBI | 15S608 | 50 | PIPE ASME B36.19M PE SMLS | SCH 80S | ASTM A790 UNS S31803 | 30.941 | 0.432 | 31.373
8 | 4010237 | PAAUGCZPEZZ3A3L | TUBI | 15S608 | 80 | PIPE ASME B36.19M PE SMLS | SCH 80S | ASTM A790 UNS S31803 | 19.143 | 1.458 | 20.601
9 | 4010238 | PAAUGCZPEZZ4A3L | TUBI | 15S608 | 100 | PIPE ASME B36.19M PE SMLS | SCH 80S | ASTM A790 UNS S31803 | 15.742 |  | 15.742
10 | 2900396 | PAATGCZPEZZ8A3N | TUBI | 15S608 | 200 | PIPE ASME B36.19M PE SMLS | SCH 120 | ASTM A790 UNS S31803 | 5.866 |  | 5.866
11 | 2900396 | PAATGCZPEZZ1R3N | TUBI | 15S608 | 400 | PIPE ASME B36.19M PE SMLS | SCH 120 | ASTM A790 UNS S31803 | 17.866 |  | 17.866
12 | 4010041 | PAATFPZBEEX2A3K | TUBI | 1C600 | 50 | PIPE ASME B36.10M BE SMLS | SCH 80 | ASTM A106 GR B | 3.597 |  | 3.597
13 | 4010016 | PAATFPZBEEX3A3G | TUBI | 1C600 | 80 | PIPE ASME B36.10M BE SMLS | SCH 40 | ASTM A106 GR B | 1.397 |  | 1.397
14 | 4010041 | PAATFPZBEEX2A3K | TUBI | 1C605 | 50 | PIPE ASME B36.10M BE SMLS | SCH 80 | ASTM A106 GR B | 172.47 | 49.342 | 221.812
15 | 4010042 | PAATFPZBEEX3A3K | TUBI | 1C605 | 80 | PIPE ASME B36.10M BE SMLS | SCH 80 | ASTM A106 GR B | 29.372 | 22.253 | 51.625
16 | 4010017 | PAATFPZBEEX4A3G | TUBI | 1C605 | 100 | PIPE ASME B36.10M BE SMLS | SCH 40 | ASTM A106 GR B | 209.724 | 15.346 | 225.07
17 | 4010018 | PAATFPZBEEX6A3G | TUBI | 1C605 | 150 | PIPE ASME B36.10M BE SMLS | SCH 40 | ASTM A106 GR B | 106.446 | 14.704 | 121.15
18 | 2900394 | PAATFPZBEEX8A3F | TUBI | 1C605 | 200 | PIPE ASME B36.10M BE SMLS | SCH 30 | ASTM A106 GR B | 92.808 |  | 92.808
19 | 4010053 | PAATFPZPEEX1A3Q | TUBI | 1C605 | 25 | PIPE ASME B36.19M PE SMLS | SCH 160 | ASTM A106 GR B | 4.69 |  | 4.69
20 | 4010083 | PAATFQZBEZZ6A3G | TUBI | 1C615 | 150 | PIPE ASME B36.10M BE SMLS | SCH 40 | ASTM A333 GR 6 | 33.832 |  | 33.832
21 | 2900395 | PAATFQZBEZZ1K3F | TUBI | 1C615 | 250 | PIPE ASME B36.10M BE SMLS | SCH 30 | ASTM A333 GR 6 | 0.238 |  | 0.238
22 | 6000017 | PPTLGFUPEZZZ4A7N | TUBI | 1N101BL | 100 | NM PIPE, MAN. STD, CL 150, PE, GLASS FIBRE REINFORCED EPOXY WT6.4MM | WT 6.4mm | ASTM D2310 | 47.271 |  | 47.271
23 | 6000018 | PPTLGFUPEZZZ6A7N | TUBI | 1N101BL | 150 | NM PIPE, MAN. STD, CL 150, PE, GLASS FIBRE REINFORCED EPOXY WT6.4MM | WT 6.4mm | ASTM D2310 | 103.161 | 20.576 | 123.737
24 | 6000015 | PPTLGFUPEZZZ2A7N | TUBI | 1N101BL | 50 | NM PIPE, MAN. STD, CL 150, PE, GLASS FIBRE REINFORCED EPOXY WT7.1MM | WT 7.1mm | ASTM D2310 | 140.406 | 23.431 | 163.837
25 | 4010145 | PAAUGAZPEZZ2A3H | TUBI | 1S600 | 50 | PIPE ASME B36.19M PE SMLS | SCH 40S | ASTM A312 GR TP316L | 169.992 | 9.849 | 179.841
26 | 4010133 | PAAUGAZPEZZ3A3C | TUBI | 1S600 | 80 | PIPE ASME B36.19M PE SMLS | SCH 10S | ASTM A312 GR TP316L | 1.564 |  | 1.564
27 | 4010134 | PAAUGAZPEZZ4A3C | TUBI | 1S600 | 100 | PIPE ASME B36.19M PE SMLS | SCH 10S | ASTM A312 GR TP316L | 9.187 |  | 9.187
28 | 4010136 | PAATFMZPEZZ8A3Q | TUBI | 1S602X | 200 | PIPE ASME B36.19M PE SMLS | SCH 10S | ASTM A312 GR TP316L | 12.114 |  | 12.114
29 | 4010145 | PAAUGAZPEZZ2A3H | TUBI | 1S603 | 50 | PIPE ASME B36.19M PE SMLS | SCH 40S | ASTM A312 GR TP316L | 41.413 | 4.296 | 45.709
30 | 4010133 | PAAUGAZPEZZ3A3C | TUBI | 1S603 | 80 | PIPE ASME B36.19M PE SMLS | SCH 10S | ASTM A312 GR TP316L | 28.886 | 0.736 | 29.622
31 | 4010134 | PAAUGAZPEZZ4A3C | TUBI | 1S603 | 100 | PIPE ASME B36.19M PE SMLS | SCH 10S | ASTM A312 GR TP316L | 35.639 |  | 35.639
32 | 4010135 | PAAUGAZPEZZ6A3C | TUBI | 1S603 | 150 | PIPE ASME B36.19M PE SMLS | SCH 10S | ASTM A312 GR TP316L | 15.565 |  | 15.565
33 | 4010184 | PAATFMZPEZZ2A3T | TUBI | 25S604 | 50 | PIPE ASME B36.19M PE SMLS | SCH XXS | ASTM A312 GR TP316 | 2.85 |  | 2.85
34 | 2900396 | PAATGCZPEZZ2A3Q | TUBI | 25S608X | 50 | PIPE ASME B36.19M PE SMLS | SCH 160 | ASTM A790 UNS S31803 | 61.615 |  | 61.615
35 | 2900396 | PAATGCZPEZZXXXX | TUBI | 25S608X | 200 | PIPE ASME B36.19M PE SMLS | WT 24.0mm | ASTM A790 UNS S31803 | 58.631 | 29.69 | 88.321
36 | 4010055 | PAATFPZBEEX3A3T | TUBI | 15C605 | 80 | PIPE ASME B36.10M BE SMLS | SCH XXS | ASTM A106 GR B |  | 1.003 | 1.003
37 | 4010185 | PAATFMZPEZZ3A3Ǫ | TUBI | 15S604 | 80 | PIPE ASME B36.19M PE SMLS | SCH 160 | ASTM A312 GR TP316 |  | 0.5 | 0.5
38 | 4010235 | PAAUGCZPEZZ1F3L | TUBI | 15S608 | 40 | PIPE ASME B36.19M PE SMLS | SCH 80S | ASTM A790 UNS S31803 |  | 0.028 | 0.028
39 | 4010053 | PAATFPZPEEX1F3Ǫ | TUBI | 1C605 | 40 | PIPE ASME B36.19M PE SMLS | SCH 160 | ASTM A106 GR B |  | 0.056 | 0.056
40 | 4010083 | PAATFǪZBEZZ6A3G | TUBI | 1C615 | 150 | PIPE ASME B36.10M BE SMLS | SCH 40 | ASTM A333 GR 6 |  | 4.778 | 4.778
41 | 6000019 | PPTLGFUPEZZZ8A7N | TUBI | 1N101BL | 200 | NM PIPE, MAN. STD, CL 150, PE, GLASS FIBRE REINFORCED EPOXY WT8.1MM | WT 8.1mm | ASTM D2310 |  | 12.212 | 12.212
42 | 4010136 | PAATFMZPEZZ8A3Ǫ | TUBI | 1S602X | 200 | PIPE ASME B36.19M PE SMLS | SCH 10S | ASTM A312 GR TP316L |  | 2.617 | 2.617
43 | 4010148 | PAAUGAZPEZZ6A3H | TUBI | 3S602X | 150 | PIPE ASME B36.19M PE SMLS | SCH 40S | ASTM A312 GR TP316L |  | 4.363 | 4.363
44 | 4010148 | PAAUGAZPEZZ6A3H | TUBI | 3S605X | 150 | PIPE ASME B36.19M PE SMLS | SCH 40S | ASTM A312 GR TP316L |  | 13.844 | 13.844
NOTES:
1. THIS LIST IS GENERATED BASED ON BLD-BLS-FEED-MMC-000-PIP-MTO-0001 Rev 1.
2. NO CONTINGENCY ARE CONSIDERED.
3. BIDDER SHALL COMPLY TO PIPING MATERIAL CLASS SPECIFICATION (BLS PLATFORM) (BLD-BLS-FEED-MMC-000-PIP-SPC-0001), OTHER PROJECT SPECIFICATIONS AND STANDARDS INCLUDING BUT NOT LIMITED TO THOSE ANNEXED TO THIS DOCUMENT.
4. IN THE EVENT OF ANY INCONSISTENCY BETWEEN COMPANY SUPPLIED DOCUMENTS SUCH AS THE PROJECT PARTICULAR SPECIFICATIONS, COMPANY SPECIFICATIONS, AND INTERNATIONAL CODE AND STANDARDS CITED IN THE DOCUMENT, THE MOST STRINGENT REQUIREMENT SHALL PREVAIL UNLESS OTHERWISE ADVISED BY THE COMPANY.

## D35R-A
NO | TYPE OF MATERIAL | DESCRIPTIONS | MATERIAL | SIZE 1 | SIZE 2 | SIZE 3 | SCH 1 | SCH 2 | PIPING CLASS | QTY | Remarks
1 | BEND | 20 Deg Pipe Bend 3D, ISO 15590-1, BE, API 5L Grade X65 PSL2, ID=146.36mm, Controlled ID | API 5L Grade X65 PSL2 | 150mm | 150mm | - | - | - | 6C701ZZ | 1
2 | BEND | 23.1 Deg Pipe Bend 3D, ISO 15590-1, BE, API 5L Grade X65 PSL2, ID=146.36mm, Controlled ID | API 5L Grade X65 PSL2 | 150mm | 150mm | - | - | - | 6C701ZZ | 1
3 | BEND | 28.8 Deg Pipe Bend 3D, ISO 15590-1, BE, API 5L Grade X65 PSL2, ID=146.36mm, Controlled ID | API 5L Grade X65 PSL2 | 150mm | 150mm | - | - | - | 6C701ZZ | 1
4 | BEND | 90 Deg Pipe Bend 3D, ISO 15590-1, BE, API 5L Grade X65 PSL2, ID=146.36mm, Controlled ID | API 5L Grade X65 PSL2 | 150mm | 150mm | - | - | - | 6C701ZZ | 1
5 | ELBO | 90 Deg. LR Elbow, ASME B16.9, BE, ASTM A234-WPB, Seamless, S-80 | ASTM A234-WPB | 50mm | 50mm | - | S-80 | - | 1C605 | 11
6 | ELBO | 90 Deg. LR Elbow, ASME B16.9, BE, ASTM A234-WPB, Seamless, S-160 | ASTM A234-WPB | 50mm | 50mm | - | S-160 | - | 6C605 | 23
7 | ELBO | 90 Deg. LR Elbow, ASME B16.9, BE, ASTM A234-WPB, Seamless, S-80 | ASTM A234-WPB | 150mm | 150mm | - | S-80 | - | 6C605 | 12
8 | TEE | Equal Tee, ASME B16.9, BE , ASTM A234-WPB, Seamless, S-160xS-160 | ASTM A234-WPB | 50mm | 50mm | 50mm | S-160 | S-160 | 6C605 | 5
9 | TEE | Equal Tee, ASME B16.9, BE , ASTM A234-WPB, Seamless, S-80xS-80 | ASTM A234-WPB | 50mm | 50mm | 50mm | S-80 | S-80 | 1C605 | 1
10 | OLET | Flangeolet, MSS SP-97, CL 600, RFFE, ASTM A105, S-160xS-160 | ASTM A105 | 50mm | 50mm | 20mm | S-160 | S-160 | 6C605 | 6
11 | OLET | Flangeolet, MSS SP-97, CL 600, RFFE, ASTM A105, S-80xS-160 | ASTM A105 | 150mm | 150mm | 40mm | S-80 | S-160 | 6C605 | 1
12 | OLET | Weldolet, MSS SP-97, BE , ASTM A105, S-80xS-160 | ASTM A105 | 150mm | 150mm | 50mm | S-80 | S-160 | 6C605 | 9
13 | OLET | Weldolet, MSS SP-97, BE , ASTM A694 Grade F65, S-80xS-160 | ASTM A694 Grade F65 | 150mm | 150mm | 50mm | S-80 | S-160 | 6C701ZZ | 1
14 | PCOM | Spectacle Blind, ASME B16.48, CL 600, RFTBE, ASTM A516 Grade 70, B16.5 | ASTM A516 Grade 70 | 50mm | 50mm | - | - | - | 6C605 | 1
15 | PCOM | Spectacle Blind, ASME B16.48, CL 600, RFTBE, ASTM A516 Grade 70, B16.5 | ASTM A516 Grade 70 | 150mm | 150mm | - | - | - | 6C701ZZ | 1
SHUTDOWN MTO
1 | OLET | Flangeolet, MSS SP-97, CL 150, RFFE , ASTM A105, S-80xS-160 | ASTM A105 | 50mm | 50mm | 20mm | S-80 | S-160 | 1C605 | 2
2 | OLET | Flangeolet, MSS SP-97, CL 600, RFFE, ASTM A105, S-80xS-160 | ASTM A105 | 150mm | 150mm | 25mm | S-80 | S-160 | 6C605 | 1
NOTES:

## Sheet1
NO | TYPE OF MATERIAL | DESCRIPTIONS | MATERIAL | SIZE 1 | SIZE 2 | SIZE 3 | SCH 1 | SCH 2 | PIPING CLASS | QTY | Remarks
1 | BEND | 3D BEND. 90 DEG. BW. ISO 15590-1. SCH 80 | API 5L Gr.X65 PSL2 | 200mm | 200mm | - | SCH 80 |  | F03PX | 3
2 | BEND | 3D BEND. 45 DEG. BW. ISO 15590-1. SCH 80 | API 5L Gr.X65 PSL2 | 150mm | 150mm | - | SCH 80 |  | F03PY | 2
3 | BEND | 3D BEND. 45 DEG. BW. ISO 15590-1. SCH 80 | API 5L Gr.X65 PSL2 | 150mm | 150mm | - | SCH 80 |  | H03PX | 2
4 | BEND | 3D BEND. 90 DEG. BW. ISO 15590-1. SCH 80 | API 5L Gr.X65 PSL2 | 150mm | 150mm | - | SCH 80 |  | H03PX | 2
5 | BEND | 3D BEND. 6.4 DEG. BW. ISO 15590-1. SCH 80 | API 5L Gr.X65 PSL2 | 200mm | 200mm | - | SCH 80 |  | F03PX | 1
6 | BEND | 3D BEND. 6.4 DEG. BW. ISO 15590-1. SCH 80 | API 5L Gr.X65 PSL2 | 150mm | 150mm | - | SCH 80 |  | F03PY | 1
7 | BEND | 3D BEND. 6.4 DEG. BW. ISO 15590-1. SCH 80 | API 5L Gr.X65 PSL2 | 150mm | 150mm | - | SCH 80 |  | H03PX | 1
8 | BEND | 3D BEND. 6.4 DEG. BW. ISO 15590-1. SCH 80 | API 5L Gr.X65 PSL2 | 150mm | 150mm | - | SCH 80 |  | H03PY | 1
9 | CAP | CAP. SMLS. BW. ASME B16.9. SCH 40 | ASTM A234 WPB | 100mm | 0mm | - | SCH 40 |  | B03 | 2
10 | CAP | CAP. SMLS. BW. ASME B16.9. SCH 60 | ASTM A234 WPB | 250mm | 0mm | - | SCH 60 |  | B06 | 1
11 | CAP | CAP. SMLS. BW. ASME B16.9. SCH 80 | ASTM A234 WPB | 150mm | 0mm | - | SCH 80 |  | D06 | 1
12 | CAP | CAP. SMLS. BW. ASME B16.9. SCH XXS | ASTM A860 Gr.WPHY60 | 150mm | 0mm | - | SCH XXS |  | H06 | 30
13 | ELBO | 45 DEG LR ELBOW. SMLS. BW. ASME B16.9. SCH 40 | ASTM A234 WPB | 100mm | 100mm | - | SCH 40 |  | B01 | 1
14 | ELBO | 90 DEG LR ELBOW. SMLS. BW. ASME B16.9. SCH 40 | ASTM A234 WPB | 100mm | 100mm | - | SCH 40 |  | B01 | 4
15 | ELBO | 90 DEG LR ELBOW. SMLS. BW. ASME B16.9. SCH 80 | ASTM A234 WPB | 50mm | 50mm | - | SCH 80 |  | B01 | 2
16 | ELBO | 90 DEG LR ELBOW. SMLS. BW. ASME B16.9. SCH 40 | ASTM A234 WPB | 80mm | 80mm | - | SCH 40 |  | B01 | 7
17 | ELBO | 90 DEG LR ELBOW. SMLS. BW. ASME B16.9. SCH 40 | ASTM A234 WPB | 100mm | 100mm | - | SCH 40 |  | B03 | 199
18 | ELBO | 45 DEG LR ELBOW. SMLS. BW. ASME B16.9. SCH 40 | ASTM A234 WPB | 100mm | 100mm | - | SCH 40 |  | B03 | 10
19 | ELBO | 90 DEG LR ELBOW. SMLS. BW. ASME B16.9. SCH 40 | ASTM A234 WPB | 150mm | 150mm | - | SCH 40 |  | B03 | 122
20 | ELBO | 45 DEG LR ELBOW. SMLS. BW. ASME B16.9. SCH 40 | ASTM A234 WPB | 150mm | 150mm | - | SCH 40 |  | B03 | 15
21 | ELBO | 90 DEG LR ELBOW. SMLS. BW. ASME B16.9. SCH 20 | ASTM A234 WPB | 200mm | 200mm | - | SCH 20 |  | B03 | 62
22 | ELBO | 45 DEG LR ELBOW. SMLS. BW. ASME B16.9. SCH 20 | ASTM A234 WPB | 200mm | 200mm | - | SCH 20 |  | B03 | 8
23 | ELBO | 90 DEG LR ELBOW. SMLS. SW. ASME B16.11. CL 6000 | ASTM A105 | 20mm | 20mm | - | CL 6000 | - | B03 | 6
24 | ELBO | 90 DEG LR ELBOW. SMLS. BW. ASME B16.9. SCH 20 | ASTM A234 WPB | 250mm | 250mm | - | SCH 20 |  | B03 | 9
25 | ELBO | 45 DEG LR ELBOW. SMLS. BW. ASME B16.9. SCH 20 | ASTM A234 WPB | 250mm | 250mm | - | SCH 20 |  | B03 | 1
26 | ELBO | 90 DEG LR ELBOW. SMLS. SW. ASME B16.11. CL 6000 | ASTM A105 | 25mm | 25mm | - | CL 6000 | - | B03 | 3
27 | ELBO | 90 DEG LR ELBOW. SMLS. BW. ASME B16.9. SCH 30 | ASTM A234 WPB | 300mm | 300mm | - | SCH 30 |  | B03 | 22
28 | ELBO | 45 DEG LR ELBOW. SMLS. BW. ASME B16.9. SCH 30 | ASTM A234 WPB | 300mm | 300mm | - | SCH 30 |  | B03 | 3
29 | ELBO | 90 DEG LR ELBOW. SMLS. BW. ASME B16.9. SCH 80 | ASTM A234 WPB | 50mm | 50mm | - | SCH 80 |  | B03 | 19
30 | ELBO | 90 DEG LR ELBOW. SMLS. BW. ASME B16.9. SCH 40 | ASTM A234 WPB | 80mm | 80mm | - | SCH 40 |  | B03 | 10
31 | ELBO | 90 DEG LR ELBOW. SMLS. BW. ASME B16.9. SCH 80 | ASTM A234 WPB | 150mm | 150mm | - | SCH 80 |  | B06 | 6
32 | ELBO | 45 DEG LR ELBOW. SMLS. BW. ASME B16.9. SCH 60 | ASTM A234 WPB | 250mm | 250mm | - | SCH 60 |  | B06 | 2
33 | ELBO | 90 DEG LR ELBOW. SMLS. BW. ASME B16.9. SCH 60 | ASTM A234 WPB | 250mm | 250mm | - | SCH 60 |  | B06 | 7
34 | ELBO | 45 DEG LR ELBOW. SMLS. BW. ASME B16.9. SCH XXS | ASTM A234 WPB | 50mm | 50mm | - | SCH XXS |  | B06 | 1
35 | ELBO | 90 DEG LR ELBOW. SMLS. BW. ASME B16.9. SCH XXS | ASTM A234 WPB | 50mm | 50mm | - | SCH XXS |  | B06 | 2
36 | ELBO | 90 DEG LR ELBOW. SMLS. BW. ASME B16.9. SCH 160 | ASTM A234 WPB | 80mm | 80mm | - | SCH 160 |  | B06 | 6
37 | ELBO | 45 DEG LR ELBOW. SMLS. BW. ASME B16.9. SCH 160 | ASTM A234 WPB | 80mm | 80mm | - | SCH 160 |  | B06 | 1
38 | ELBO | 90 DEG LR ELBOW. SMLS. BW. ASME B16.9. SCH 40 | ASTM A234 WPB | 100mm | 100mm | - | SCH 40 |  | D03 | 14
39 | ELBO | 90 DEG LR ELBOW. SMLS. BW. ASME B16.9. SCH 40 | ASTM A234 WPB | 150mm | 150mm | - | SCH 40 |  | D03 | 5
40 | ELBO | 90 DEG LR ELBOW. SMLS. BW. ASME B16.9. SCH 80 | ASTM A234 WPB | 50mm | 50mm | - | SCH 80 |  | D03 | 1
41 | ELBO | 90 DEG LR ELBOW. SMLS. BW. ASME B16.9. SCH 40 | ASTM A234 WPB | 80mm | 80mm | - | SCH 40 |  | D03 | 2
42 | ELBO | 90 DEG LR ELBOW. SMLS. BW. ASME B16.9. SCH 80 | ASTM A234 WPB | 150mm | 150mm | - | SCH 80 |  | D06 | 12
43 | ELBO | 45 DEG LR ELBOW. SMLS. BW. ASME B16.9. SCH 80 | ASTM A234 WPB | 150mm | 150mm | - | SCH 80 |  | D06 | 1
44 | ELBO | 90 DEG LR ELBOW. SMLS. BW. ASME B16.9. SCH 80 | ASTM A234 WPB | 200mm | 200mm | - | SCH 80 |  | D06 | 1
45 | ELBO | 90 DEG LR ELBOW. SMLS. BW. ASME B16.9. SCH XXS | ASTM A234 WPB | 50mm | 50mm | - | SCH XXS |  | D06 | 3
46 | ELBO | 90 DEG LR ELBOW. SMLS. BW. ASME B16.9. SCH 160 | ASTM A234 WPB | 80mm | 80mm | - | SCH 160 |  | D06 | 3
47 | ELBO | 90 DEG LR ELBOW. SMLS. BW. ASME B16.9. SCH 80 | ASTM A234 WPB | 100mm | 100mm | - | SCH 80 |  | F03 | 21
48 | ELBO | 90 DEG LR ELBOW. SMLS. BW. ASME B16.9. SCH 80 | ASTM A234 WPB | 150mm | 150mm | - | SCH 80 |  | F03 | 21
49 | ELBO | 90 DEG LR ELBOW. SMLS. BW. ASME B16.9. SCH 80 | ASTM A234 WPB | 200mm | 200mm | - | SCH 80 |  | F03 | 7
50 | ELBO | 45 DEG LR ELBOW. SMLS. SW. ASME B16.11. CL 6000 | ASTM A105 | 20mm | 20mm | - | CL 6000 | - | F03 | 3
51 | ELBO | 90 DEG LR ELBOW. SMLS. BW. ASME B16.9. SCH 160 | ASTM A105 | 50mm | 50mm | - | SCH 160 |  | F03 | 4
52 | ELBO | 45 DEG LR ELBOW. SMLS. BW. ASME B16.9. SCH 160 | ASTM A105 | 50mm | 50mm | - | SCH 160 |  | F03 | 1
53 | ELBO | 90 DEG LR ELBOW. SMLS. BW. ASME B16.9. SCH 80 | ASTM A234 WPB | 80mm | 80mm | - | SCH 80 |  | F03 | 3
54 | ELBO | 90 DEG LR ELBOW. SMLS. BW. ASME B16.9. SCH 160 | ASTM A105 | 100mm | 100mm | - | SCH 160 |  | H03 | 81
55 | ELBO | 90 DEG LR ELBOW. SMLS. BW. ASME B16.9. SCH 160 | ASTM A105 | 100mm | 100mm | - | SCH 160 |  | H03 | 13 | HOOKUP LINE
56 | ELBO | 45 DEG LR ELBOW. SMLS. BW. ASME B16.9. SCH 160 | ASTM A105 | 100mm | 100mm | - | SCH 160 |  | H03 | 2
57 | ELBO | 45 DEG LR ELBOW. SMLS. BW. ASME B16.9. SCH 160 | ASTM A105 | 100mm | 100mm | - | SCH 160 |  | H03 | 1 | HOOKUP LINE
58 | ELBO | 90 DEG LR ELBOW. SMLS. BW. ASME B16.9. SCH 160 | ASTM A105 | 150mm | 150mm | - | SCH 160 |  | H03 | 17
59 | ELBO | 45 DEG LR ELBOW. SMLS. BW. ASME B16.9. SCH 160 | ASTM A105 | 150mm | 150mm | - | SCH 160 |  | H03 | 1
60 | ELBO | 90 DEG LR ELBOW. SMLS. SW. ASME B16.11. CL 6000 | ASTM A105 | 15mm | 15mm | - | CL 6000 | - | H03 | 1
61 | ELBO | 90 DEG LR ELBOW. SMLS. BW. ASME B16.9. SCH XXS | ASTM A105 | 200mm | 200mm | - | SCH XXS |  | H03 | 9
62 | ELBO | 90 DEG LR ELBOW. SMLS. SW. ASME B16.11. CL 6000 | ASTM A105 | 20mm | 20mm | - | CL 6000 | - | H03 | 4
63 | ELBO | 90 DEG LR ELBOW. SMLS. SW. ASME B16.11. CL 6000 | ASTM A105 | 25mm | 25mm | - | CL 6000 | - | H03 | 3
64 | ELBO | 90 DEG LR ELBOW. SMLS. BW. ASME B16.9. SCH XXS | ASTM A105 | 50mm | 50mm | - | SCH XXS |  | H03 | 13
65 | ELBO | 90 DEG LR ELBOW. SMLS. BW. ASME B16.9. SCH XXS | ASTM A860 Gr.WPHY60 | 50mm | 50mm | - | SCH XXS |  | H06 | 29
66 | ELBO | 90 DEG LR ELBOW. SMLS. BW. ASME B16.9. SCH XXS | ASTM A860 Gr.WPHY60 | 80mm | 80mm | - | SCH XXS |  | H06 | 15
67 | NIP | CONCENTRIC SWAGE NIPPLE. SMLS. BE x PE. MSS SP-95. SCH 80 x SCH 160 | ASTM A234 WPB | 50mm | 25mm | - | SCH 80 | SCH 160 | B03 | 2
68 | NIP | CONCENTRIC SWAGE NIPPLE SMLS . BE X PE. MSS SP-95 SCH 80 x SCH 160 | ASTM A234 WPB | 50mm | 40mm | - | SCH 80 | SCH 160 | D03 | 2
69 | OLET | SOCKOLET. SW. MSS SP-97. CL 6000 | ASTM A105 | 80mm | 80mm | 25mm | CL 6000 | - | B06 | 1
70 | OLET | SOCKOLET. SW. MSS SP-97. CL 6000 | ASTM A105 | 150mm | 150mm | 20mm | CL 6000 | - | B03 | 4
71 | OLET | SOCKOLET. SW. MSS SP-97. CL 6000 | ASTM A105 | 200mm | 200mm | 20mm | CL 6000 | - | B03 | 3
72 | OLET | SOCKOLET. SW. MSS SP-97. CL 6000 | ASTM A105 | 200mm | 200mm | 25mm | CL 6000 | - | B03 | 1
73 | OLET | SOCKOLET. SW. MSS SP-97. CL 6000 | ASTM A105 | 250mm | 250mm | 20mm | CL 6000 | - | B03 | 2
74 | OLET | SOCKOLET. SW. MSS SP-97. CL 6000 | ASTM A105 | 100mm | 100mm | 20mm | CL 6000 | - | D03 | 3
75 | OLET | SOCKOLET. SW. MSS SP-97. CL 6000 | ASTM A105 | 150mm | 150mm | 20mm | CL 6000 | - | D03 | 3
76 | OLET | SOCKOLET. SW. MSS SP-97. CL 6000 | ASTM A694 Gr.F60 | 100mm | 100mm | 20mm | CL 6000 | - | H06 | 6
77 | OLET | SOCKOLET. SW. MSS SP-97. CL 6000 | ASTM A694 Gr.F60 | 150mm | 150mm | 20mm | CL 6000 | - | H06 | 12
78 | OLET | WELDOLET. BE. MSS SP-97. SCH 40 x SCH 80 | ASTM A105 | 150mm | 150mm | 50mm | SCH 40 | SCH 80 | B03 | 8
79 | OLET | WELDOLET. BE. MSS SP-97. SCH 20 x SCH 80 | ASTM A105 | 200mm | 200mm | 50mm | SCH 20 | SCH 80 | B03 | 8
80 | OLET | WELDOLET. BE. MSS SP-97. SCH 20 x SCH 40 | ASTM A105 | 200mm | 200mm | 80mm | SCH 20 | SCH 40 | B03 | 1
81 | OLET | WELDOLET. BE. MSS SP-97. SCH 20 x SCH 80 | ASTM A105 | 250mm | 250mm | 50mm | SCH 20 | SCH 80 | B03 | 3
82 | OLET | WELDOLET. BE. MSS SP-97. SCH 20 x SCH 40 | ASTM A105 | 250mm | 250mm | 80mm | SCH 20 | SCH 40 | B03 | 1
83 | OLET | WELDOLET. BE. MSS SP-97. SCH 30 x SCH 40 | ASTM A105 | 300mm | 300mm | 100mm | SCH 30 | SCH 40 | B03 | 10
84 | OLET | WELDOLET. BE. MSS SP-97. SCH 30 x SCH 80 | ASTM A105 | 300mm | 300mm | 50mm | SCH 30 | SCH 80 | B03 | 1
85 | OLET | WELDOLET. BE. MSS SP-97. SCH 30 x SCH 40 | ASTM A105 | 300mm | 300mm | 80mm | SCH 30 | SCH 40 | B03 | 1
86 | OLET | WELDOLET. BE. MSS SP-97. SCH 80 x SCH XXS | ASTM A234 WPB | 150mm | 150mm | 50mm | SCH 80 | SCH XXS | B06 | 1
87 | OLET | WELDOLET. BE. MSS SP-97. SCH 60 x SCH XXS | ASTM A234 WPB | 250mm | 250mm | 50mm | SCH 60 | SCH XXS | B06 | 4
88 | OLET | WELDOLET. BE. MSS SP-97. SCH 60 x SCH 160 | ASTM A234 WPB | 250mm | 250mm | 80mm | SCH 60 | SCH 160 | B06 | 2
89 | OLET | WELDOLET. BE. MSS SP-97. SCH 40 x SCH 80 | ASTM A234 WPB | 150mm | 150mm | 50mm | SCH 40 | SCH 80 | D03 | 1
90 | OLET | WELDOLET. BE. MSS SP-97. SCH 80 x SCH XXS | ASTM A234 WPB | 150mm | 150mm | 50mm | SCH 80 | SCH XXS | D06 | 5
91 | OLET | WELDOLET. BE. MSS SP-97. SCH 80 x SCH 160 | ASTM A105 | 100mm | 100mm | 20mm | SCH 80 | SCH 160 | F03 | 3
92 | OLET | WELDOLET. BE. MSS SP-97. SCH 80 x SCH 160 | ASTM A105 | 150mm | 150mm | 20mm | SCH 80 | SCH 160 | F03 | 6
93 | OLET | WELDOLET. BE. MSS SP-97. SCH 80 x SCH 160 | ASTM A105 | 150mm | 150mm | 25mm | SCH 80 | SCH 160 | F03 | 1
94 | OLET | WELDOLET. BE. MSS SP-97. SCH 80 x SCH 160 | ASTM A105 | 150mm | 150mm | 50mm | SCH 80 | SCH 160 | F03 | 24
95 | OLET | WELDOLET. BE. MSS SP-97. SCH 80 x SCH 160 | ASTM A105 | 200mm | 200mm | 50mm | SCH 80 | SCH 160 | F03 | 9
96 | OLET | WELDOLET. BE. MSS SP-97. SCH 80 x SCH 80 | ASTM A105 | 200mm | 200mm | 80mm | SCH 80 | SCH 80 | F03 | 1
97 | OLET | WELDOLET. BE. MSS SP-97. SCH 80 x SCH 80 | ASTM A860 Gr.WPHY60 | 200mm | 200mm | 50mm | SCH 80 | SCH 80 | F03PX | 1
98 | OLET | WELDOLET. BE. MSS SP-97. SCH 40 x SCH 80 | ASTM A860 Gr.WPHY60 | 150mm | 150mm | 50mm | SCH 40 | SCH 80 | F03PY | 1
99 | OLET | WELDOLET. BE. MSS SP-97. SCH 160 x SCH XXS | ASTM A105 | 100mm | 100mm | 20mm | SCH 160 | SCH XXS | H03 | 12
100 | OLET | WELDOLET. BE. MSS SP-97. SCH 160 x SCH XXS | ASTM A105 | 100mm | 100mm | 40mm | SCH 160 | SCH XXS | H03 | 1
101 | OLET | WELDOLET. BE. MSS SP-97. SCH 160 x SCH XXS | ASTM A105 | 150mm | 150mm | 20mm | SCH 160 | SCH XXS | H03 | 4
102 | OLET | WELDOLET. BE. MSS SP-97. SCH 160 x SCH XXS | ASTM A105 | 150mm | 150mm | 25mm | SCH 160 | SCH XXS | H03 | 2
103 | OLET | WELDOLET. BE. MSS SP-97. SCH 160 x SCH XXS | ASTM A105 | 150mm | 150mm | 50mm | SCH 160 | SCH XXS | H03 | 5
104 | OLET | WELDOLET. BE. MSS SP-97. SCH XXS x SCH XXS | ASTM A105 | 200mm | 200mm | 25mm | SCH XXS | SCH XXS | H03 | 1
105 | OLET | WELDOLET. BE. MSS SP-97. SCH XXS x SCH XXS | ASTM A105 | 200mm | 200mm | 50mm | SCH XXS | SCH XXS | H03 | 4
106 | OLET | WELDOLET. BE. MSS SP-97. SCH XXS x SCH XXS | ASTM A105 | 50mm | 50mm | 15mm | SCH XXS | SCH XXS | H03 | 4
107 | OLET | WELDOLET. BW. MSS SP-97. SCH 80 x SCH 80 | ASTM A694 GR.F65 | 150mm | 150mm | 50mm | SCH 80 | SCH 80 | H03PX | 1
108 | OLET | WELDOLET. BE. MSS SP-97. SCH 80 x SCH 80 | ASTM A694 GR.F65 | 150mm | 150mm | 50mm | SCH 80 | SCH 80 | H03PY | 1
109 | OLET | WELDOLET. BE. MSS SP-97. SCH XXS x SCH XXS | ASTM A694 Gr.F60 | 150mm | 150mm | 50mm | SCH XXS | SCH XXS | H06 | 12
110 | PCOM | SPACER & SPADE CL 150 RF. ASME B16.48 | ASTM A516 Gr.70N | 400mm | - | - | - | - | B03 | 1
111 | PCOM | SPACER. & SPADE CL 150 RF. ASME B16.48 | ASTM A516 Gr.70N | 450mm | - | - | - | - | B03 | 1
112 | PCOM | SPECTACLE BLIND. CL 150 RF. ASME B16.48 | ASTM A516 Gr.70N | 100mm | - | - | - | - | B03 | 4
113 | PCOM | SPECTACLE BLIND. CL 150 RF. ASME B16.48 | ASTM A516 Gr.70N | 150mm | - | - | - | - | B03 | 1
114 | PCOM | SPECTACLE BLIND. CL 150 RF. ASME B16.48 | ASTM A516 Gr.70N | 200mm | - | - | - | - | B03 | 4
115 | PCOM | SPECTACLE BLIND. CL 150 RF. ASME B16.48 | ASTM A516 Gr.70N | 250mm | - | - | - | - | B03 | 3
116 | PCOM | SPECTACLE BLIND. CL 150 RF. ASME B16.48 | ASTM A516 Gr. 70N | 50mm | - | - | - | - | B06 | 1
117 | PCOM | SPECTACLE BLIND. CL 300 RF. ASME B16.48 | ASTM A516 Gr.70 | 150mm | - | - | - | - | D03 | 2
118 | PCOM | SPECTACLE BLIND. CL 300 RF. ASME B16.48 | ASTM A516 Gr.70N | 200mm | - | - | - | - | D06 | 1
119 | PCOM | SPECTACLE BLIND. CL 300 RF. ASME B16.48 | ASTM A516 Gr.70N | 80mm | - | - | - | - | D06 | 1
120 | PCOM | SPECTACLE BLIND. CL 600 RF. ASME B16.48 | ASTM A516 Gr.70N | 100mm | - | - | - | - | F03 | 2
121 | PCOM | SPECTACLE BLIND. CL 600 RF. ASME B16.48 | ASTM A516 Gr.70N | 150mm | - | - | - | - | F03 | 3
122 | PCOM | SPECTACLE BLIND. CL 600 RF. ASME B16.48 | ASTM A516 Gr.70N | 200mm | - | - | - | - | F03PX | 1
123 | PCOM | SPECTACLE BLIND. CL 600 RF. ASME B16.48 | ASTM A516 Gr.70N | 150mm | - | - | - | - | F03PY | 1
124 | PCOM | SPECTACLE BLIND. CL 1500 RJ. ASME B16.48 | ASTM A516 Gr.70N | 100mm | - | - | - | - | H03 | 1
125 | PCOM | SPECTACLE BLIND. CL 1500 RJ. ASME B16.48 | ASTM A516 Gr.70N | 150mm | - | - | - | - | H03 | 1
126 | PCOM | SPACER. & SPADE CL 1500 RTJ. ASME B16.48 | ASTM A516 Gr.70N | 200mm | - | - | - | - | H03 | 1
127 | PCOM | SPECTACLE BLIND. CL 1500 RJ. ASME B16.48 | ASTM A516 Gr.70N | 150mm | - | - | - | - | H03PX | 1
128 | PCOM | SPECTACLE BLIND. CL 1500 RJ. ASME B16.48 | ASTM A516 Gr.70N | 150mm | - | - | - | - | H03PY | 1
129 | PCOM | SPECTACLE BLIND. CL 1500 RJ. ASME B16.48 | ASTM A516 Gr.70N | 50mm | - | - | - | - | H06 | 7
130 | REDU | CONCENTRIC REDUCER. SMLS. BW. ASME B16.9. SCH 40 x SCH 80 | ASTM A234 WPB | 80mm | 50mm | - | SCH 40 | SCH 80 | B01 | 1
131 | REDU | CONCENTRIC REDUCER. SMLS. BW. ASME B16.9. SCH 40 x SCH 80 | ASTM A234 WPB | 100mm | 50mm | - | SCH 40 | SCH 80 | B03 | 4
132 | REDU | ECCENTRIC REDUCER. SMLS. BW. ASME B16.9. SCH 40 x SCH 80 | ASTM A234 WPB | 100mm | 50mm | - | SCH 40 | SCH 80 | B03 | 2
133 | REDU | CONCENTRIC REDUCER. SMLS. BW. ASME B16.9. SCH 40 x SCH 40 | ASTM A234 WPB | 100mm | 80mm | - | SCH 40 | SCH 40 | B03 | 2
134 | REDU | ECCENTRIC REDUCER. SMLS. BW. ASME B16.9. SCH 40 x SCH 40 | ASTM A234 WPB | 100mm | 80mm | - | SCH 40 | SCH 40 | B03 | 4
135 | REDU | CONCENTRIC REDUCER. SMLS. BW. ASME B16.9. SCH 40 x SCH 40 | ASTM A234 WPB | 150mm | 100mm | - | SCH 40 | SCH 40 | B03 | 5
136 | REDU | ECCENTRIC REDUCER. SMLS. BW. ASME B16.9. SCH 40 x SCH 40 | ASTM A234 WPB | 150mm | 100mm | - | SCH 40 | SCH 40 | B03 | 3
137 | REDU | ECCENTRIC REDUCER. SMLS. BW. ASME B16.9. SCH 40 x SCH 40 | ASTM A234 WPB | 150mm | 80mm | - | SCH 40 | SCH 40 | B03 | 6
138 | REDU | ECCENTRIC REDUCER. SMLS. BW. ASME B16.9. SCH 20 x SCH 40 | ASTM A234 WPB | 200mm | 100mm | - | SCH 20 | SCH 40 | B03 | 1
139 | REDU | CONCENTRIC REDUCER. SMLS. BW. ASME B16.9. SCH 20 x SCH 40 | ASTM A234 WPB | 200mm | 150mm | - | SCH 20 | SCH 40 | B03 | 3
140 | REDU | ECCENTRIC REDUCER. SMLS. BW. ASME B16.9. SCH 20 x SCH 40 | ASTM A234 WPB | 200mm | 150mm | - | SCH 20 | SCH 40 | B03 | 2
141 | REDU | CONCENTRIC REDUCER. SMLS. BW. ASME B16.9. SCH 20 x SCH 40 | ASTM A234 WPB | 250mm | 150mm | - | SCH 20 | SCH 40 | B03 | 1
142 | REDU | CONCENTRIC REDUCER. SMLS. BW. ASME B16.9. SCH 20 x SCH 20 | ASTM A234 WPB | 250mm | 200mm | - | SCH 20 | SCH 20 | B03 | 3
143 | REDU | ECCENTRIC REDUCER. SMLS. BW. ASME B16.9. SCH 20 x SCH 20 | ASTM A234 WPB | 250mm | 200mm | - | SCH 20 | SCH 20 | B03 | 2
144 | REDU | CONCENTRIC REDUCER. SMLS. BW. ASME B16.9. SCH 20 x SCH 30 | ASTM A234 WPBW | 400mm | 300mm | - | SCH 20 | SCH 30 | B03 | 1
145 | REDU | CONCENTRIC REDUCER. WELDED. BW. ASME B16.9. SCH 20 x SCH 30 | ASTM A234 WPBW | 450mm | 300mm | - | SCH 20 | SCH 30 | B03 | 1
146 | REDU | CONCENTRIC REDUCER. SMLS. BW. ASME B16.9. SCH 40 x SCH 80 | ASTM A234 WPB | 80mm | 50mm | - | SCH 40 | SCH 80 | B03 | 8
147 | REDU | ECCENTRIC REDUCER. SMLS. BW. ASME B16.9. SCH 40 x SCH 80 | ASTM A234 WPB | 80mm | 50mm | - | SCH 40 | SCH 80 | B03 | 2
148 | REDU | CONCENTRIC REDUCER. SMLS. BW. ASME B16.9. SCH 80 x SCH 120 | ASTM A234 WPB | 150mm | 100mm | - | SCH 80 | SCH 120 | B06 | 2
149 | REDU | CONCENTRIC REDUCER. SMLS. BW. ASME B16.9. SCH 40 x SCH 60 | ASTM A234 WPB | 350mm | 250mm | - | SCH 40 | SCH 60 | B06 | 1
150 | REDU | ECCENTRIC REDUCER. SMLS. BW. ASME B16.9. SCH 160 x SCH XXS | ASTM A234 WPB | 80mm | 50mm | - | SCH 160 | SCH XXS | B06 | 1
151 | REDU | ECCENTRIC REDUCER. SMLS. BW. ASME B16.9. SCH 40 x SCH 40 | ASTM A234 WPB | 100mm | 80mm | - | SCH 40 | SCH 40 | D03 | 2
152 | REDU | CONCENTRIC REDUCER. SMLS. BW. ASME B16.9. SCH 40 x SCH 40 | ASTM A234 WPB | 150mm | 100mm | - | SCH 40 | SCH 40 | D03 | 2
153 | REDU | ECCENTRIC REDUCER. SMLS. BW. ASME B16.9. SCH 40 x SCH 40 | ASTM A234 WPB | 150mm | 100mm | - | SCH 40 | SCH 40 | D03 | 2
154 | REDU | ECCENTRIC REDUCER. SMLS. BW. ASME B16.9. SCH 40 x SCH 80 | ASTM A234 WPB | 80mm | 50mm | - | SCH 40 | SCH 80 | D03 | 4
155 | REDU | CONCENTRIC REDUCER. SMLS. BW. ASME B16.9. SCH 40 x SCH 80 | ASTM A234 WPB | 80mm | 50mm | - | SCH 40 | SCH 80 | D03 | 2
156 | REDU | CONCENTRIC REDUCER. SMLS. BW. ASME B16.9. SCH 80 x SCH 160 | ASTM A234 WPB | 150mm | 80mm | - | SCH 80 | SCH 160 | D06 | 1
157 | REDU | CONCENTRIC REDUCER. SMLS. BW. ASME B16.9. SCH 80 x SCH 80 | ASTM A234 WPB | 200mm | 150mm | - | SCH 80 | SCH 80 | D06 | 1
158 | REDU | CONCENTRIC REDUCER. SMLS. BW. ASME B16.9. SCH 80 x SCH 80 | ASTM A234 WPB | 100mm | 80mm | - | SCH 80 | SCH 80 | F03 | 3
159 | REDU | ECCENTRIC REDUCER. SMLS. BW. ASME B16.9. SCH 80 x SCH 80 | ASTM A234 WPB | 150mm | 100mm | - | SCH 80 | SCH 80 | F03 | 7
160 | REDU | CONCENTRIC REDUCER. SMLS. BW. ASME B16.9. SCH 160 x SCH XXS | ASTM A860 Gr.WPHY60 | 100mm | 50mm | - | SCH 160 | SCH XXS | H03 | 1
161 | REDU | ECCENTRIC REDUCER. SMLS. BW. ASME B16.9. SCH 160 x SCH XXS | ASTM A860 Gr.WPHY60 | 100mm | 50mm | - | SCH 160 | SCH XXS | H03 | 1
162 | REDU | CONCENTRIC REDUCER. SMLS. BW. ASME B16.9. SCH 160 x SCH 160 | ASTM A860 Gr.WPHY60 | 100mm | 80mm | - | SCH 160 | SCH 160 | H03 | 7
163 | REDU | ECCENTRIC REDUCER. SMLS. BW. ASME B16.9. SCH 160 x SCH 160 | ASTM A860 Gr.WPHY60 | 100mm | 80mm | - | SCH 160 | SCH 160 | H03 | 1
164 | REDU | ECCENTRIC REDUCER. SMLS. BW. ASME B16.9. SCH 160 x SCH 160 | ASTM A860 Gr.WPHY60 | 150mm | 100mm | - | SCH 160 | SCH 160 | H03 | 2
165 | REDU | CONCENTRIC REDUCER. SMLS. BW. ASME B16.9. SCH 160 x SCH 160 | ASTM A860 Gr.WPHY60 | 150mm | 100mm | - | SCH 160 | SCH 160 | H03 | 1
166 | REDU | ECCENTRIC REDUCER. SMLS. BW. ASME B16.9. SCH 160 x SCH 160 | ASTM A860 Gr.WPHY60 | 150mm | 80mm | - | SCH 160 | SCH 160 | H03 | 2
167 | REDU | CONCENTRIC REDUCER. SMLS. BW. ASME B16.9. SCH XXS x SCH 160 | ASTM A860 Gr.WPHY60 | 200mm | 150mm | - | SCH XXS | SCH 160 | H03 | 1
168 | REDU | CONCENTRIC REDUCER. SMLS. BW. ASME B16.9. SCH XXS x SCH XXS | ASTM A860 Gr.WPHY60 | 100mm | 80mm | - | SCH XXS | SCH XXS | H06 | 6
169 | REDU | CONCENTRIC REDUCER. SMLS. BW. ASME B16.9. SCH XXS x SCH XXS | ASTM A860 Gr.WPHY60 | 150mm | 80mm | - | SCH XXS | SCH XXS | H06 | 6
170 | REDU | CONCENTRIC REDUCER. SMLS. BW. ASME B16.9. SCH XXS x SCH XXS | ASTM A860 Gr.WPHY60 | 80mm | 50mm | - | SCH XXS | SCH XXS | H06 | 12
171 | REDU | ECCENTRIC REDUCER. SMLS. BW. ASME B16.9. SCH XXS x SCH XXS | ASTM A860 Gr.WPHY60 | 80mm | 50mm | - | SCH XXS | SCH XXS | H06 | 2
172 | TEE | EQUAL TEE. SMLS. BW. ASME B16.9. SCH 40 | ASTM A234 WPB | 100mm | 100mm | 100mm | SCH 40 | SCH 40 | B03 | 23
173 | TEE | REDUCING TEE. SMLS. BW. ASME B16.9. SCH 40 x SCH 80 | ASTM A234 WPB | 100mm | 100mm | 50mm | SCH 40 | SCH 80 | B03 | 12
174 | TEE | REDUCING TEE. SMLS. BW. ASME B16.9. SCH 40 x SCH 40 | ASTM A234 WPB | 100mm | 100mm | 80mm | SCH 40 | SCH 40 | B03 | 22
175 | TEE | REDUCING TEE. SMLS. BW. ASME B16.9. SCH 40 x SCH 40 | ASTM A234 WPB | 150mm | 150mm | 100mm | SCH 40 | SCH 40 | B03 | 3
176 | TEE | EQUAL TEE. SMLS. BW. ASME B16.9. SCH 40 | ASTM A234 WPB | 150mm | 150mm | 150mm | SCH 40 | SCH 40 | B03 | 9
177 | TEE | REDUCING TEE. SMLS. BW. ASME B16.9. SCH 20 x SCH 40 | ASTM A234 WPB | 200mm | 200mm | 100mm | SCH 20 | SCH 40 | B03 | 15
178 | TEE | REDUCING TEE. SMLS. BW. ASME B16.9. SCH 20 x SCH 40 | ASTM A234 WPB | 200mm | 200mm | 150mm | SCH 20 | SCH 40 | B03 | 6
179 | TEE | EQUAL TEE. SMLS. BW. ASME B16.9. SCH 20 | ASTM A234 WPB | 200mm | 200mm | 200mm | SCH 20 | SCH 20 | B03 | 7
180 | TEE | EQUAL TEE. SMLS. BW. ASME B16.9. SCH 20 | ASTM A234 WPB | 250mm | 250mm | 250mm | SCH 20 | SCH 20 | B03 | 1
181 | TEE | REDUCING TEE. SMLS. BW. ASME B16.9. SCH 30 x SCH 40 | ASTM A234 WPB | 300mm | 300mm | 150mm | SCH 30 | SCH 40 | B03 | 2
182 | TEE | REDUCING TEE. SMLS. BW. ASME B16.9. SCH 30 x SCH 20 | ASTM A234 WPB | 300mm | 300mm | 200mm | SCH 30 | SCH 20 | B03 | 3
183 | TEE | REDUCING TEE. SMLS. BW. ASME B16.9. SCH 40 x SCH 80 | ASTM A234 WPB | 80mm | 80mm | 50mm | SCH 40 | SCH 80 | B03 | 8
184 | TEE | EQUAL TEE. SMLS. BW. ASME B16.9. SCH 40 | ASTM A234 WPB | 80mm | 80mm | 80mm | SCH 40 | SCH 40 | B03 | 2
185 | TEE | EQUAL TEE. SMLS. BW. ASME B16.9. SCH 80 | ASTM A234 WPB | 150mm | 150mm | 150mm | SCH 80 | SCH 80 | B06 | 1
186 | TEE | REDUCING TEE. SMLS. BW. ASME B16.9. SCH 60 x SCH 120 | ASTM A234 WPB | 250mm | 250mm | 100mm | SCH 60 | SCH 120 | B06 | 1
187 | TEE | REDUCING TEE. SMLS. BW. ASME B16.9. SCH 60 x SCH 80 | ASTM A234 WPB | 250mm | 250mm | 150mm | SCH 60 | SCH 80 | B06 | 10
188 | TEE | REDUCING TEE. SMLS. BW. ASME B16.9. SCH 60 x SCH 60 | ASTM A234 WPB | 250mm | 250mm | 200mm | SCH 60 | SCH 60 | B06 | 1
189 | TEE | EQUAL TEE. SMLS. BW. ASME B16.9. SCH 60 | ASTM A234 WPB | 250mm | 250mm | 250mm | SCH 60 | SCH 60 | B06 | 1
190 | TEE | EQUAL TEE. SMLS. BW. ASME B16.9. SCH 40 | ASTM A234 WPB | 100mm | 100mm | 100mm | SCH 40 | SCH 40 | D03 | 1
191 | TEE | REDUCING TEE. SMLS. BW. ASME B16.9. SCH 40 x SCH 80 | ASTM A234 WPB | 100mm | 100mm | 50mm | SCH 40 | SCH 80 | D03 | 3
192 | TEE | EQUAL TEE. SMLS. BW. ASME B16.9. SCH 40 | ASTM A234 WPB | 150mm | 150mm | 150mm | SCH 40 | SCH 40 | D03 | 1
193 | TEE | REDUCING TEE. SMLS. BW. ASME B16.9. SCH 40 x SCH 80 | ASTM A234 WPB | 80mm | 80mm | 50mm | SCH 40 | SCH 80 | D03 | 6
194 | TEE | EQUAL TEE. SMLS. BW. ASME B16.9. SCH 40 | ASTM A234 WPB | 80mm | 80mm | 80mm | SCH 40 | SCH 40 | D03 | 6
195 | TEE | EQUAL TEE. SMLS. BW. ASME B16.9. SCH 80 | ASTM A234 WPB | 150mm | 150mm | 150mm | SCH 80 | SCH 80 | D06 | 10
196 | TEE | REDUCING TEE. SMLS. BW. ASME B16.9. SCH 80 x SCH 160 | ASTM A234 WPB | 150mm | 150mm | 80mm | SCH 80 | SCH 160 | D06 | 1
197 | TEE | REDUCING TEE. SMLS. BW. ASME B16.9. SCH 80 x SCH 160 | ASTM A234 WPB | 100mm | 100mm | 50mm | SCH 80 | SCH 160 | F03 | 14
198 | TEE | REDUCING TEE. SMLS. BW. ASME B16.9. SCH 80 x SCH 80 | ASTM A234 WPB | 100mm | 100mm | 80mm | SCH 80 | SCH 80 | F03 | 3
199 | TEE | REDUCING TEE. SMLS. BW. ASME B16.9. SCH 80 x SCH 80 | ASTM A234 WPB | 150mm | 150mm | 100mm | SCH 80 | SCH 80 | F03 | 3
200 | TEE | EQUAL TEE. SMLS. BW. ASME B16.9. SCH 80 | ASTM A234 WPB | 150mm | 150mm | 150mm | SCH 80 | SCH 80 | F03 | 3
201 | TEE | REDUCING TEE. SMLS. BW. ASME B16.9. SCH 80 x SCH 80 | ASTM A234 WPB | 200mm | 200mm | 100mm | SCH 80 | SCH 80 | F03 | 1
202 | TEE | EQUAL TEE. SMLS. BW. ASME B16.9. SCH 160 | ASTM A234 WPB | 50mm | 50mm | 50mm | SCH 160 | SCH 160 | F03 | 2
203 | TEE | EQUAL TEE. SMLS. BW. ASME B16.9. SCH 40 | ASTM A860 Gr. WPHY65. Seamless | 150mm | 150mm | 150mm | SCH 40 | SCH 40 | F03PY | 1
204 | TEE | EQUAL TEE. SMLS. BW. ASME B16.9. SCH 160 | ASTM A860 Gr.WPHY60 | 100mm | 100mm | 100mm | SCH 160 | SCH 160 | H03 | 6
205 | TEE | REDUCING TEE. SMLS. BW. ASME B16.9. SCH 160 x SCH XXS | ASTM A860 Gr.WPHY60 | 100mm | 100mm | 50mm | SCH 160 | SCH XXS | H03 | 30
206 | TEE | REDUCING TEE. SMLS. BW. ASME B16.9. SCH 160 x SCH 160 | ASTM A860 Gr.WPHY60 | 100mm | 100mm | 80mm | SCH 160 | SCH 160 | H03 | 5 | HOOKUP LINE
207 | TEE | REDUCING TEE. SMLS. BW. ASME B16.9. SCH 160 x SCH 160 | ASTM A860 Gr.WPHY60 | 150mm | 150mm | 100mm | SCH 160 | SCH 160 | H03 | 7
208 | TEE | EQUAL TEE. SMLS. BW. ASME B16.9. SCH 160 | ASTM A860 Gr.WPHY60 | 150mm | 150mm | 150mm | SCH 160 | SCH 160 | H03 | 4
209 | TEE | REDUCING TEE. SMLS. BW. ASME B16.9. SCH 160 x SCH 160 | ASTM A860 Gr.WPHY60 | 150mm | 150mm | 80mm | SCH 160 | SCH 160 | H03 | 1
210 | TEE | REDUCING TEE. SMLS. BW. ASME B16.9. SCH XXS x SCH XXS | ASTM A860 Gr.WPHY60 | 50mm | 50mm | 20mm | SCH XXS | SCH XXS | H03 | 6
211 | TEE | REDUCING TEE. SMLS. BW. ASME B16.9. SCH 80 x SCH 80 | ASTM A860 GR.WPHY65 | 150mm | 150mm | 100mm | SCH 80 | SCH 80 | H03PX | 1
212 | TEE | EQUAL TEE. SMLS. BW. ASME B16.9. SCH 80 | ASTM A860 GR.WPHY65 | 150mm | 150mm | 150mm | SCH 80 | SCH 80 | H03PY | 1
213 | TEE | EQUAL TEE. SMLS. BW. ASME B16.9. SCH XXS | ASTM A860 Gr.WPHY60 | 150mm | 150mm | 150mm | SCH XXS | SCH XXS | H06 | 48
214 | PCOM | BLEED RING CL 150 RF WITH 3/4" TAPPING SW | ASTM A105 | 100mm | 100mm | - | - | - | B03 | 3
215 | PCOM | BLEED RING CL 150 RF WITH 3/4" TAPPING SW | ASTM A105 | 80mm | 80mm | - | - | - | B03 | 3
216 | PCOM | BLEED RING CL 150 RF WITH 3/4" TAPPING SW | ASTM A105 | 50mm | 50mm | - | - | - | B03 | 2
217 | PCOM | BLEED RING CL 150 RF WITH 3/4" TAPPING SW | ASTM A105 | 150mm | 150mm | - | - | - | B03 | 1
218 | CAP | CAP. SMLS. BW. ASME B16.9. SCH 80S | ASTM A815 S31803. CLASS WP-S/WX | 100mm | 0mm | - | SCH 80S | - | H70 | 25
219 | CAP | CAP. SMLS. BW. ASME B16.9. SCH 80S | ASTM A815 S31803. CLASS WP-S/WX | 100mm | 0mm | - | SCH 80S | - | H70 | 12 | HOOKUP LINE
220 | REDU | CONCENTRIC REDUCER. SMLS. BW. ASME B16.9. SCH 80S x SCH 80S | ASTM A815 S31803. CLASS WP-S/WX | 100mm | 80mm | - | SCH 80S | SCH 80S | H70 | 6
221 | REDU | CONCENTRIC REDUCER. SMLS. BW. ASME B16.9. SCH 80S x SCH 80S | ASTM A815 S31803. CLASS WP-S/WX | 100mm | 80mm | - | SCH 80S | SCH 80S | H70 | 6 | HOOKUP LINE
222 | REDU | CONCENTRIC REDUCER. WELDED. BW. ASME B16.9. WT 11.5MM x SCH 80S | ASTM A815 S31803. CLASS WP-S/WX | 150mm | 100mm | - | 11.5MM | SCH 80S | H70 | 6
223 | TEE | EQUAL TEE. SMLS. BW. ASME B16.9. SCH 80S | ASTM A815 S31803. CLASS WP-S/WX | 100mm | 100mm | 100mm | SCH 80S | SCH 80S | H70 | 25
224 | TEE | EQUAL TEE. SMLS. BW. ASME B16.9. SCH 80S | ASTM A815 S31803. CLASS WP-S/WX | 100mm | 100mm | 100mm | SCH 80S | SCH 80S | H70 | 18 | HOOKUP LINE
225 | TEE | REDUCING TEE. SMLS. BW. ASME B16.9. SCH 80S x SCH 80S | ASTM A815 S31803. CLASS WP-S/WX | 100mm | 100mm | 50mm | SCH 80S | SCH 80S | H70 | 24
226 | TEE | REDUCING TEE. SMLS. BW. ASME B16.9. SCH 80S x SCH 80S | ASTM A815 S31803. CLASS WP-S/WX | 100mm | 100mm | 50mm | SCH 80S | SCH 80S | H70 | 6 | HOOKUP LINE
227 | OLET | WELDOLET. BE. MSS SP-97. WT 11.5MM x SCH 80S | ASTM A182 F51 | 150mm | 150mm | 50mm | 11.5MM | SCH 80S | H70 | 6
228 | ELBO | 90 DEG LR ELBOW. BW. ASME B16.9. SCH 10S | ASTM A403 WP 316L | 100mm | 100mm | - | SCH 10S |  | B49 | 3
229 | ELBO | 45 DEG LR ELBOW. SOCKET TYPE | ASTM D2467 | 100mm | 100mm | - | SCH 80 |  | B99 | 2
230 | ELBO | 90 DEG LR ELBOW. SOCKET TYPE | ASTM D2467 | 100mm | 100mm | - | SCH 80 |  | B99 | 38
231 | ELBO | 90 DEG LR ELBOW. SOCKET TYPE | ASTM D2467 | 150mm | 150mm | - | SCH 80 |  | B99 | 11
232 | ELBO | 90 DEG LR ELBOW. SOCKET TYPE | ASTM D2467 | 200mm | 200mm | - | SCH 80 |  | B99 | 3
233 | ELBO | 90 DEG LR ELBOW. SOCKET TYPE | ASTM D2467 | 80mm | 80mm | - | SCH 80 |  | B99 | 9
234 | REDU | CONCENTRIC REDUCER. SOCKET TYPE | ASTM D2467 | 150mm | 80mm | - | SCH 80 |  | B99 | 2
235 | OLET | SWEEPOLET. BW. MANUF. STD. SCH 80 | ASTM D2467 | 150mm | 150mm | 25mm | SCH 80 |  | B99 | 1
236 | TEE | EQUAL TEE. SOCKET TYPE | ASTM D2467 | 100mm | 100mm | 100mm | SCH 80 |  | B99 | 4
237 | TEE | REDUCING TEE. SOCKET TYPE | ASTM D2467 | 100mm | 100mm | 50mm | SCH 80 |  | B99 | 9
238 | TEE | REDUCING TEE. SOCKET TYPE | ASTM D2467 | 100mm | 100mm | 80mm | SCH 80 |  | B99 | 2
239 | TEE | REDUCING TEE. SOCKET TYPE | ASTM D2467 | 150mm | 150mm | 100mm | SCH 80 |  | B99 | 9
240 | TEE | EQUAL TEE. SOCKET TYPE | ASTM D2467 | 150mm | 150mm | 150mm | SCH 80 |  | B99 | 1
241 | TEE | REDUCING TEE. SOCKET TYPE | ASTM D2467 | 150mm | 150mm | 50mm | SCH 80 |  | B99 | 1
242 | TEE | REDUCING TEE. SOCKET TYPE | ASTM D2467 | 200mm | 200mm | 100mm | SCH 80 |  | B99 | 2
243 | TEE | REDUCING TEE. SOCKET TYPE | ASTM D2467 | 200mm | 200mm | 150mm | SCH 80 |  | B99 | 2
244 | TEE | EQUAL TEE. SOCKET TYPE | ASTM D2467 | 200mm | 200mm | 200mm | SCH 80 |  | B99 | 1
NOTES: