## FULL - CHECK SPEC (hidden)
SUSUNAN | TYPE | PIPE CLASS | SIZE 1 | SIZE 2 | SIZE 3 | DESCIPTION | COMMENT | MATERIAL | COMMENT | PMRC | COMMENT | Sum of QUANTITY
1 | PIPE | 15S611 | 50 | (blank) | (blank) | Pipe, ASME B36.19M, PE, SCH80S |  | ASTM A790 UNS S31803 |  | PAAUGCZPEZZ2A3L |  | 0.1087
1 | PIPE | 1C605 | 100 | (blank) | (blank) | Pipe, ASME B36.10M, BE, Seamless SCH40 |  | ASTM A106-B |  | PAATFPZBEEX4A3G |  | 22.2116
1 | PIPE | 1C605 | 150 | (blank) | (blank) | Pipe, ASME B36.10M, BE, Seamless SCH40 |  | ASTM A106-B |  | PAATFPZBEEX6A3G |  | 0.55
1 | PIPE | 1C607 | 150 | (blank) | (blank) | Pipe, ASME B36.10M, BE, Seamless SCH40 |  | ASTM A106-B, Sour |  | PAATFPZBEEV6A3G |  | 0.81469
1 | PIPE | 1S605 | 50 | (blank) | (blank) | Pipe, ASME B36.19M, PE, SCH40S |  | ASTM A312 Grade TP316L, Sour |  | PAAUGAZPEEU2A3H |  | 1.4583
1 | PIPE | 25C605 | 50 | (blank) | (blank) | Pipe, ASME B36.10M, BE, Seamless, WT 13.0 mm |  | ASTM A106-B |  | PAATFPZBEEX2A0D |  | 17.1393
1 | PIPE | 25S604 | 20 | (blank) | (blank) | Pipe, ASME B36.10M, PE, SCH160 |  | ASTM A312 Grade TP316 |  | PAATFMZPEZZ0H3Q |  | 0.225
1 | PIPE | 25S604 | 50 | (blank) | (blank) | Pipe, ASME B36.10M, PE, SCHXXS |  | ASTM A312 Grade TP316 |  | PAATFMZPEZZ2A3T |  | 0.5333
1 | PIPE | 25S611 | 15 | (blank) | (blank) | Pipe, ASME B36.19M, PE, SCH80S |  | ASTM A790 UNS S31803, Sour |  | PAAUGCZPEEU0F3L |  | 0.3
1 | PIPE | 25S611 | 20 | (blank) | (blank) | Pipe, ASME B36.19M, PE, SCH80S |  | ASTM A790 UNS S31803, Sour |  | PAAUGCZPEEU0H3L |  | 0.05
1 | PIPE | 25S611 | 25 | (blank) | (blank) | Pipe, ASME B36.19M, PE, SCH80S |  | ASTM A790 UNS S31803, Sour |  | PAAUGCZPEEU1A3L |  | 0.15
1 | PIPE | 25S611 | 50 | (blank) | (blank) | Pipe, ASME B36.19M, PE, SCH80S |  | ASTM A790 UNS S31803, Sour |  | PAAUGCZPEEU2A3L |  | 24.8995
1 | PIPE | 25S611 | 200 | (blank) | (blank) | Pipe. ASME B36.10M. BE. SCH160, | Pipe, ASME B36.10M, PE, SCH160, | ASTM A790 UNS S31803, Sour |  | XXXXXXXXXXX |  | 19.5663
2 | ELBOW | 1C605 | 100 | 100 | 100 | 90 Deg. LR Elbow, ASME B16.9, BE, Seamless SCH40 |  | ASTM A234-WPB |  | NCAFKRBEAN4A3G |  | 8
2 | ELBOW | 1C607 | 150 | 150 | 150 | 90 Deg. LR Elbow, ASME B16.9, BE, Seamless SCH40 |  | ASTM A234-WPB, Sour |  | NCAFKRBEAE6A3G |  | 1
2 | ELBOW | 1S605 | 50 | 50 | 50 | 90 Deg. LR Elbow, ASME B16.9, BE, Seamless/Welded, SCH40S |  | ASTM A403 Class WP-S/WX-316L, Sour |  | NCAFHGBEPW2A3H |  | 2
2 | ELBOW | 25C605 | 50 | 50 | 50 | 90 Deg. LR Elbow, ASME B16.9, BE, Seamless, WT 13.0 mm |  | ASTM A234-WPB |  | NCAFKRBEAN2A0D |  | 7
2 | ELBOW | 25S604 | 20 | 20 | 20 | 90 Deg. LR Elbow, ASME B16.9, BE , Seamless / Welded, SCH160 |  | ASTM A403 Class WP-S/WX-316 |  | NCAFJRBEAB0H3Q |  | 1
2 | ELBOW | 25S611 | 20 | 20 | 20 | 90 Deg. LR Elbow, ASME B16.9, BE , Seamless, SCH80S |  | ASTM A815 WP-S UNS S31803, Sour and Low Temp |  | NCAFJYBEAF0H3L |  | 1
2 | ELBOW | 25S611 | 25 | 25 | 25 | 90 Deg. LR Elbow, ASME B16.9, BE , Seamless, SCH80S |  | ASTM A815 WP-S UNS S31803, Sour and Low Temp |  | NCAFJYBEAF1A3L |  | 1
2 | ELBOW | 25S611 | 50 | 50 | 50 | 90 Deg. LR Elbow, ASME B16.9, BE , Seamless, SCH80S |  | ASTM A815 WP-S UNS S31803, Sour and Low Temp |  | NCAFJYBEAF2A3L |  | 19
2.5 | ELBOW | 25C605 | 50 | 50 | (blank) | 45 Deg. LR Elbow, ASME B16.9, BE, Seamless, WT 13.0 mm |  | ASTM A234-WPB |  | NBAFKRBEAN2A0D |  | 1
2.6 | ELBOW | 25S611 | 200 | 200 | (blank) | 45 Deg Bend 5D, ASME B36.10M, BE, SCH160 | 45 Deg Bend 5D, ASME B36.10M, BE, Seamless/Welded, SCH160 | ASTM A815 WP-S/WX UNS S31803 | ASTM A815 WP-S/WX UNS S31803, Sour and Low Temp | XXXXXXXXXXXX |  | 1
3 | REDUCER | 17120X | 100 | 80 | 0 | Con. Reducer, ASME B16.9, BE, Seamless, SCH40 x SCH80 |  | ASTM A234-WPB |  | NEAFKRBEAN4A3G3A3K |  | 2
3 | REDUCER | 25C605 | 100 | 50 | 0 | Con. Reducer, ASME B16.9, BE , Seamless, WT 22.0 mm x WT 13.0 mm |  | ASTM A420 Grade WPL6, Low Temp | ASTM A234-WPB | NEAFKRBEAN4A0M2A0D |  | 1
3 | REDUCER | 25C605 | 150 | 100 | 0 | Con. Reducer, ASME B16.9, BE , Seamless, WT 30.0 mm x WT 22.0 mm |  | ASTM A420 Grade WPL6, Low Temp |  | NEAFLEBEAJ6A0W4A0M |  | 1
3 | REDUCER | 25S611 | 200 | 150 | 0 | Con. Reducer, ASME B16.9, BE, Seamless/Welded, SCH160 x SCH160 | Con. Reducer, ASME B16.9, BE, Seamless/Welded, SCH160 x SCH120 | ASTM A815 WP-S/WX UNS S31803, Sour and Low Temp |  | XXXXXXXXXXXX |  | 1
4 | TEE | 25S611 | 200 | 200 | 200 | Equal Tee, ASME B16.9, BE, Seamless, SCH160 |  | ASTM A815 WP-S UNS S31803, Sour and Low Temp |  | XXXXXXXXXXXX |  | 13
4.5 | TEE | 1C605 | 150 | 150 | 100 | Red. Tee, ASME B16.9, BE, Seamless, SCH40 x SCH40 |  | ASTM A234-WPB |  | NJAFKRBEAN6A3G4A3G |  | 1
4.5 | TEE | 1C607 | 150 | 150 | 100 | Red. Tee, ASME B16.9, BE, Seamless, SCH40 x SCH40 |  | ASTM A234-WPB, Sour |  | NJAFKRBEAE6A3G4A3G |  | 1
5 | OLET | 1C605 | 150 | 150 | 25 | Flangeolet, MSS SP-97, CL 150, RFFE, SCH40 x SCH160 |  | ASTM A105 |  | NMAGDCERFZZ6A1A3Q |  | 1
5 | OLET | 25S611 | 200 | 200 | 15 | Flangeolet, MSS SP-97, CL 2500, RFFE, SCH160 x SCH80S |  | ASTM A182 Grade F 51, Low Temp, Sour |  | XXXXXXXXXXXX |  | 6
5 | OLET | 25S611 | 200 | 200 | 50 | Flangeolet, MSS SP-97, CL 2500, RFFE, SCH160 x SCH80S |  | ASTM A182 Grade F 51, Low Temp, Sour |  | XXXXXXXXXXXX |  | 3
5.1 | OLET | 25S604 | 50 | 50 | 20 | Nippolet, MSS SP-97, PE, CL 6000, SCHXXS x SCH160 |  | ASTM A182 Grade F 316 |  | NNAGDRPECG2A3T0H3Q |  | 1
5.1 | OLET | 25S611 | 50 | 50 | 20 | Nippolet, MSS SP-97, PE, CL 3000, SCH80S x SCH80S |  | ASTM A182 Grade F 51, Sour |  | NNAGCXPEAM2A3L0H3L |  | 1
5.1 | OLET | 25S611 | 200 | 200 | 25 | Nippolet, MSS SP-97, PE, CL 3000, SCH160 x SCH80S |  | ASTM A182 Grade F 51, Sour |  | XXXXXXXXXX |  | 1
5.2 | OLET | 1C607 | 150 | 150 | 50 | Weldolet, MSS SP-97, BE, SCH40 X SCH80 |  | ASTM A105, Sour |  | NKAGDCBESL6A3G2A3K |  | 1
5.2 | OLET | 25S611 | 200 | 200 | 50 | Weldolet, MSS SP-97, BE , SCH160 x SCH80S |  | ASTM A182 Grade F 51, Low Temp, Sour |  | XXXXXXXXXXXX |  | 2
5.3 | OLET | 25S611 | 200 | 200 | 50 | ACCESS FITTING | Size 200 N/A in PTS | ASTM A182 Grade F 51, Low Temp, Sour |  | XXXXXXXXXXXX |  | 3
6 | CAP | 25S611 | 200 | 0 | (blank) | Cap, ASME B16.9, BE , Seamless/Welded, SCH160 |  | ASTM A815 WP-S UNS S31803, Sour and Low Temp |  | XXXXXXXXXXXX |  | 11
6 | CAP | 25S611 | 200 | 0 | (blank) | Cap, ASME B16.9, BE , Seamless/Welded, SCH160 |  | ASTM A815 WP-S UNS S31803, Sour and Low Temp |  | XXXXXXXXXXXX |  | 2
6.9 | PCOM | 1C605 | 150 | 150 | (blank) | FLEXIBLE HOSE 150# |  | SP ITEM |  | XXXXXXXXXXXX |  | 1
6.9 | PCOM | 1C605 | 150 | 150 | (blank) | HOSE COUPLING 150# |  | SP ITEM |  | XXXXXXXXXXXX |  | 1
6.9 | PCOM | 25S611 | 25 | 25 | (blank) | Flangeolet, MSS SP-97, CL 2500, RFFE, SCH160 x SCH80S |  | ASTM A182 Grade F 51, Low Temp, Sour |  | XXXXXXXXXXXX |  | 2
6.9 | PCOM | 25S611 | 50 | 50 | 0 | Spectacle BlInd, ASME B16.48, CL 2500 |  | ASTM A516 Grade 60, B16.5 |  | FCAMGVKRTAR2A |  | 1
6.9 | PCOM | 25S611 | 50 | 50 | (blank) | Chemical Injection Access Fitting Flareweld type (SP-Item) |  | ASTM A182 F51 |  | XXXXXXXXXXXX |  | 3
7 | FLANGE | 15S611 | 50 | 50 | (blank) | Matching WN Flg., ASME B16.5, CL 2500, RFFE SCH80S |  | ASTM A182 Grade F 51, Low Temp |  | XXXXXXXXXX |  | 1
7 | FLANGE | 15S611 | 50 | 50 | (blank) | WN Flg., ASME B16.5, CL 1500, RFFE, SCH80S |  | ASTM A182 Grade F 51, Low Temp |  | FLALCXKRFCD2A3L |  | 1
7 | FLANGE | 17120X | 80 | 80 | (blank) | FLANGE WN ASME_B16.5 150# FF |  | ASTM A182 Gr. F316 |  | FLALDCERFZZ3A3K |  | 2
7 | FLANGE | 17120X | 100 | 100 | (blank) | FLANGE WN ASME_B16.5 150# FF |  | ASTM A182 Gr. F316 |  | FLALDCERFZZ4A3G |  | 2
7 | FLANGE | 1C605 | 100 | 100 | (blank) | Matching WN Flg., ASME B16.5, CL 150, FF, SCH40 |  | ASTM A105 |  | FLALDCERFZZ4A3G | XXXXXXXXXXXX | 9
7 | FLANGE | 1C605 | 100 | 100 | (blank) | WN Flg., ASME B16.5, CL 150, RFFE, SCH40 |  | ASTM A105 |  | FLALDCERFZZ4A3G |  | 10
7 | FLANGE | 1C605 | 150 | 150 | (blank) | Matching WN Flg., ASME B16.5, CL 150, FF, SCH40 |  | ASTM A105 |  | XXXXXXXXXXXXX |  | 1
7 | FLANGE | 1C605 | 150 | 150 | (blank) | WN Flg., ASME B16.5, CL 150, RFFE, SCH40 |  | ASTM A105 |  | FLALDCERFZZ6A3G |  | 3
7 | FLANGE | 1C607 | 100 | 100 | (blank) | WN Flg., ASME B16.5, CL 150, RFFE, SCH40 |  | ASTM A105, Sour |  | FLALDCERFSL4A3G |  | 1
7 | FLANGE | 1C607 | 150 | 150 | (blank) | WN Flg., ASME B16.5, CL 150, RFFE, SCH40 |  | ASTM A105, Sour |  | FLALDCERFSL6A3G |  | 3
7 | FLANGE | 1S605 | 50 | 50 | (blank) | Matching WN Flg., ASME B16.5, CL 2500, RFFE SCH40S |  | ASTM A182 Grade F 316, Sour |  | XXXXXXXXXX |  | 1
7 | FLANGE | 1S605 | 50 | 50 | (blank) | WN Flg., ASME B16.5, CL 150, RFFE, SCH40S |  | ASTM A182 Grade F 316, Sour |  | FLALDRERFSL2A3H |  | 1
7 | FLANGE | 25C605 | 50 | 50 | (blank) | WN Flg., ASME B16.5, CL 2500, RFFE, WT 13.0 mm |  | ASTM A105 |  | FLALDCLRFZZ2A0D |  | 7
7 | FLANGE | 25C605 | 150 | 150 | (blank) | 7-1/16" Matching WN Flg., API 6A Type 6B API 5K, RTJ RX-46 , WT 30.0mm |  | ASTM A105N | ASTM A105 | XXXXXXXXXXXX |  | 1
7 | FLANGE | 25S604 | 20 | 20 | (blank) | WN Flg., ASME B16.5, CL 2500, RFFE, SCH160 |  | ASTM A182 Grade F 316 |  | FLALDRLRFZZ0H3Q |  | 1
7 | FLANGE | 25S604 | 50 | 50 | (blank) | WN Flg., ASME B16.5, CL 2500, RFFE, SCHXXS |  | ASTM A182 Grade F 316 |  | FLALDRLRFZZ2A3T |  | 4
7 | FLANGE | 25S611 | 15 | 15 | (blank) | WN Flg., ASME B16.5, CL 2500, RFFE, SCH80S |  | ASTM A182 Grade F 51, Low Temp, Sour |  | FLALCXLRFPS0F3L |  | 3
7 | FLANGE | 25S611 | 20 | 20 | (blank) | WN Flg., ASME B16.5, CL 2500, RFFE, SCH80S |  | ASTM A182 Grade F 51, Low Temp, Sour |  | FLALCXLRFPS0H3L |  | 1
7 | FLANGE | 25S611 | 25 | 25 | (blank) | WN Flg., ASME B16.5, CL 2500, RFFE, SCH80S |  | ASTM A182 Grade F 51, Low Temp, Sour |  | FLALCXLRFPS1A3L |  | 1
7 | FLANGE | 25S611 | 50 | 50 | (blank) | 2-1/16" Matching WN Flg., API 6A Type 6BX API 10K, RTJ BX-152 , SCH 80S |  | ASTM A182 F51 | ASTM A182 Grade F 51, Low Temp, Sour | XXXXXXXXXXXX |  | 1
7 | FLANGE | 25S611 | 50 | 50 | (blank) | WN Flg., ASME B16.5, CL 2500, RFFE, SCH80S |  | ASTM A182 Grade F 51, Low Temp, Sour |  | FLALCXLRFPS2A3L |  | 15
7 | FLANGE | 25S611 | 150 | 150 | (blank) | 7-1/16" Matching WN Flg., API 6A Type 6B API 5K, RTJ RX-46 , SCH 160 | 7-1/16" Matching WN Flg., API 6A Type 6B API 5K, RTJ RX-46 , SCH 120 | ASTM A182 F51 | ASTM A182 Grade F 51, Low Temp, Sour | XXXXXXXXXX |  | 1
7 | FLANGE | 25S611 | 200 | 200 | (blank) | 9" Matching WN Flg., API 6A Type 6B API 5K, RTJ RX-50 , SCH 160 |  | ASTM A182 F51 | ASTM A182 Grade F 51, Low Temp, Sour | XXXXXXXXXX |  | 2
7 | FLANGE | 25S611 | 200 | 200 | (blank) | Matching WN Flg., ASME B16.5, CL 1500, RFFE, SCH100 | Matching WN Flg., ASME B16.5, CL 1500, RFFE, SCH160 | ASTM A182 Grade F 51 | ASTM A182 Grade F 51, Low Temp, Sour | XXXXXXXXXX |  | 1
7 | FLANGE | 25S611 | 200 | 200 | (blank) | WN Flg., ASME B16.5, CL 2500, RFFE, SCH160 |  | ASTM A182 Grade F 51, Low Temp, Sour |  | XXXXXXXXXXX |  | 12
8 | BLIND FLANGE | 17120X | 150 | 0 | (blank) | Blind Flange Standard FF, |  | ASTM D4024/ANSI 150 GRE-Fire Resistance (Dry System)-REUSED |  | - |  | 1
8 | BLIND FLANGE | 1C605 | 25 | 15 | (blank) | Blind Flg., ASME B16.5, CL 150, RFFE, with 1/2" NPT |  | ASTM A105 |  | XXXXXXXXXXXXX |  | 1
8 | BLIND FLANGE | 1C605 | 100 | 0 | (blank) | Blind Flg., ASME B16.5, CL 150, FF, |  | ASTM A105 |  | XXXXXXXXXXXX |  | 2
8 | BLIND FLANGE | 1C605 | 150 | 0 | (blank) | Blind Flg., ASME B16.5, CL 150, RFFE, |  | ASTM A105 |  | FEALDCERFZZ6A |  | 1
8 | BLIND FLANGE | 1C607 | 100 | 0 | (blank) | (blank) | Blind Flg., ASME B16.5, CL 150, RFFE , | ASTM A105, Sour |  | FEALDCERFSL4A |  | 1
8 | BLIND FLANGE | 1C607 | 150 | 0 | (blank) | (blank) | Blind Flg., ASME B16.5, CL 150, RFFE , | ASTM A105, Sour |  | FEALDCERFSL6A |  | 1
8 | BLIND FLANGE | 25C605 | 20 | 0 | (blank) | DN20 Flange Adapter RF CL2500 by Instrument SS316 |  | (blank) |  | XXXXXXXXXXXX |  | 1
8 | BLIND FLANGE | 25S604 | 20 | 0 | (blank) | Blind Flg., ASME B16.5, CL 2500, RFFE, |  | ASTM A182 Grade F 316 |  | FEALDRLRFZZ0H |  | 1
8 | BLIND FLANGE | 25S611 | 20 | 0 | (blank) | Blind Flg., ASME B16.5, CL 2500, RFFE, |  | ASTM A182 Grade F 51, Low Temp, Sour |  | FEALCXLRFPS0H |  | 1
8 | BLIND FLANGE | 25S611 | 25 | 0 | (blank) | Blind Flg., ASME B16.5, CL 2500, RFFE, |  | ASTM A182 Grade F 51, Low Temp, Sour |  | FEALCXLRFPS1A |  | 3
8 | BLIND FLANGE | 25S611 | 50 | 0 | (blank) | Blind Flg., ASME B16.5, CL 2500, RFFE, |  | ASTM A182 Grade F 51, Low Temp, Sour |  | FEALCXLRFPS2A |  | 3
8 | BLIND FLANGE | 25S611 | 200 | 0 | (blank) | Blind Flg., ASME B16.5, CL 2500, RFFE, |  | ASTM A182 Grade F 51, Low Temp, Sour |  | XXXXXXXXXXXX |  | 1
9 | GASKET | 15S611 | 50 | 50 | (blank) | Spiral Wound Gskt, ASME B16.20, CL 1500, RF |  | Duplex UNS S31803, Graphite DS Centring-/Inner Ring, WT 4.5 mm |  | GEASEDKRFEF2A0D |  | 1
9 | GASKET | 17120X | 80 | 80 | (blank) | Gasket, Flat Face 150#, |  | PTFE Reinf. With Mineral Filler |  | - |  | 2
9 | GASKET | 17120X | 100 | 100 | (blank) | Gasket, Flat Face 150#, |  | PTFE Reinf. With Mineral Filler |  | - |  | 4
9 | GASKET | 17120X | 150 | 150 | (blank) | Gasket, Flat Face 150#, |  | PTFE Reinf. With Mineral Filler |  | - |  | 1
9 | GASKET | 1C605 | 25 | 25 | (blank) | Spiral Wound Gskt, ASME B16.20, CL 150, RF, AISI 316, ASME B16.5, |  | Graphite CS Centring-/SS Inner Ring, WT 4.5 mm |  | GEASDUERFDJ1A0D |  | 2
9 | GASKET | 1C605 | 100 | 100 | (blank) | Gasket, ASME B16.21, CL 150, FF, ASME B16.5, EPDM material | Gasket, ASME B16.21, CL 150, FF, ASME B16.5, | (blank) | EPDM material | GEASDUERFDJ4A0D | XXXXXXXXXXXX | 13
9 | GASKET | 1C605 | 100 | 100 | (blank) | Spiral Wound Gskt, ASME B16.20, CL 150, RF, AISI 316, ASME B16.5, |  | Graphite CS Centring-/SS Inner Ring, WT 4.5 mm |  | GEASDUERFDJ4A0D |  | 6
9 | GASKET | 1C605 | 150 | 150 | (blank) | Gasket, ASME B16.21, CL 150, FF, ASME B16.5, EPDM material | Gasket, ASME B16.21, CL 150, FF, ASME B16.5, | (blank) | EPDM material | XXXXXXXXXXXX |  | 1
9 | GASKET | 1C605 | 150 | 150 | (blank) | Spiral Wound Gskt, ASME B16.20, CL 150, RF, AISI 316, ASME B16.5, |  | Graphite CS Centring-/SS Inner Ring, WT 4.5 mm |  | GEASDUERFDJ6A0D |  | 4
9 | GASKET | 1C607 | 100 | 100 | (blank) | Spiral Wound Gskt, ASME B16.20, CL 150, RF, AISI 316, ASME B16.5, |  | Graphite CS Centring-/SS Inner Ring, WT 4.5 mm, Sour |  | GEASDUERFPC4A0D |  | 1
9 | GASKET | 1C607 | 150 | 150 | (blank) | Spiral Wound Gskt, ASME B16.20, CL 150, RF, AISI 316, ASME B16.5, |  | Graphite CS Centring-/SS Inner Ring, WT 4.5 mm, Sour |  | GEASDUERFPC6A0D |  | 3
9 | GASKET | 1S605 | 50 | 50 | (blank) | Spiral Wound Gskt, ASME B16.20, CL 150, RF, AISI 316, ASME B16.5, |  | Graphite CS Centring-/SS Inner Ring, WT 4.5 mm, Sour |  | GEASDUERFPC2A0D |  | 1
9 | GASKET | 25C605 | 20 | 20 | (blank) | DN20 Insulation Gasket Kit RF CL2500 | Insulating Gasket Set, ASME B16.5, CL 2500, RF Gasket | (blank) | GRE (G10),W/316SS Core, GRE (G10) Sleeves, Insulating Washer and Zinc/ Nickel Plated Locking Washer | XXXXXXXXXXXX |  | 1
9 | GASKET | 25C605 | 20 | 20 | (blank) | Spiral Wound Gskt, ASME B16.20, CL 2500, RF, ASME B16.5, |  | AISI 316, Graphite CS Centring-/SS Inner Ring, WT 4.5 mm |  | GEASDULRFDJ0H0D |  | 1
9 | GASKET | 25C605 | 50 | 50 | (blank) | Spiral Wound Gskt, ASME B16.20, CL 2500, RF, ASME B16.5, |  | AISI 316, Graphite CS Centring-/SS Inner Ring, WT 4.5 mm |  | GEASDULRFDJ2A0D |  | 5
9 | GASKET | 25C605 | 150 | 150 | (blank) | Ring joint gasket, ASME B16.20, RTJ API 5000, API Size 7-1/16" RX-46 SS316 | Ring joint gasket, ASME B16.20, RTJ API 5000, API Size 7-1/16" RX-46 | (blank) | SS316 | XXXXXXXXXXXX |  | 1
9 | GASKET | 25S604 | 20 | 20 | (blank) | Spiral Wound Gskt, ASME B16.20, CL 2500, RF, AISI 316, ASME B16.5, | Spiral Wound Gskt, ASME B16.20, CL 2500, RF, ASME B16.5, | Graphite CS Centring-/SS Inner Ring, WT 4.5 mm | AISI 316, Graphite CS Centring-/SS Inner Ring, WT 4.5 mm | GEASDULRFDJ0H0D |  | 2
9 | GASKET | 25S604 | 50 | 50 | (blank) | Spiral Wound Gskt, ASME B16.20, CL 2500, RF, AISI 316, ASME B16.5, | Spiral Wound Gskt, ASME B16.20, CL 2500, RF, ASME B16.5, | Graphite CS Centring-/SS Inner Ring, WT 4.5 mm | AISI 316, Graphite CS Centring-/SS Inner Ring, WT 4.5 mm | GEASDULRFDJ2A0D |  | 4
9 | GASKET | 25S611 | 15 | 15 | (blank) | Spiral Wound Gskt, ASME B16.20, CL 2500, RF, ASME B16.5 |  | Duplex UNS S31803, Graphite DS Centring-/Inner Ring, Wall Thickness 4.5 mm, Sour |  | GEASEDLRFPD0F0D |  | 9
9 | GASKET | 25S611 | 20 | 20 | (blank) | Spiral Wound Gskt, ASME B16.20, CL 2500, RF, ASME B16.5 |  | Duplex UNS S31803, Graphite DS Centring-/Inner Ring, Wall Thickness 4.5 mm, Sour |  | GEASEDLRFPD0H0D |  | 2
9 | GASKET | 25S611 | 25 | 25 | (blank) | Spiral Wound Gskt, ASME B16.20, CL 2500, RF, ASME B16.5 |  | Duplex UNS S31803, Graphite DS Centring-/Inner Ring, Wall Thickness 4.5 mm, Sour |  | GEASEDLRFPD1A0D |  | 7
9 | GASKET | 25S611 | 50 | 50 | (blank) | Ring joint gasket, ASME B16.20, RTJ API 10000, API Size 2-1/16" BX-152 DSS UNS S31803, Sour | Ring joint gasket, ASME B16.20, RTJ API 10000, API Size 2-1/16" BX-152 | (blank) | Duplex UNS S31803, Sour | XXXXXXXXXXXX |  | 1
9 | GASKET | 25S611 | 50 | 50 | (blank) | Spiral Wound Gskt, ASME B16.20, CL 2500, RF, ASME B16.5 |  | Duplex UNS S31803, Graphite DS Centring-/Inner Ring, Wall Thickness 4.5 mm, Sour |  | GEASEDLRFPD2A0D |  | 19
9 | GASKET | 25S611 | 150 | 150 | (blank) | Ring joint gasket, ASME B16.20, RTJ API 5000, API Size 7-1/16" RX-46 DSS UNS S31803 | Ring joint gasket, ASME B16.20, RTJ API 5000, API Size 7-1/16" RX-46 | (blank) | Duplex UNS S31803, Sour | XXXXXXXXXXXX |  | 1
9 | GASKET | 25S611 | 200 | 200 | (blank) | Ring joint gasket, ASME B16.20, RTJ as per API 6A Type R, API 5000, Octagonal Type, -, API Size 9" - R50/ | Ring joint gasket, ASME B16.20, RTJ API 5000, API Size 9" RX-50 | DSS UNS S31803 + NACE MR0175, | Duplex UNS S31803, Sour | XXXXXXXXXXXX |  | 2
9 | GASKET | 25S611 | 200 | 200 | (blank) | Spiral Wound Gskt, ASME B16.20, CL 1500, RF | Spiral Wound Gskt, ASME B16.20, CL 1500, RF, ASME B16.5 | Duplex UNS S31803, Graphite DS Centring-/Inner Ring, WT 4.5 mm | Duplex UNS S31803, Graphite DS Centring-/Inner Ring, Wall Thickness 4.5 mm, Sour | XXXXXXXXXXXX |  | 1
9 | GASKET | 25S611 | 200 | 200 | (blank) | Spiral Wound Gskt, ASME B16.20, CL 2500, RF, ASME B16.5 |  | Duplex UNS S31803, Graphite DS Centring-/Inner Ring, Wall Thickness 4.5 mm, Sour |  | XXXXXXXXXXXX |  | 13

## BULKMTO-PC4(02092024) (hidden)
CAMPAIGN | SUSUNAN | TYPE | PIPE CLASS | SIZE 1 | SIZE 2 | SIZE 3 | DESCIPTION | MATERIAL | PMRC | QUANTITY | NAME OF PIPE | ZONE | GTYPE OF CATREF | SPEC OF SPRE | DTXR | MTXX | :PMRC OF SPRE | P1BORE | P2BORE | P3BORE | QUANTITY | PIPE LENGTH | :COFG_W_VAL OF SPRE | MTOT | MTOC | SPRE | DETREF | MATXT | CUTLEN | ZONE | CE
SP | 1 | PIPE | 1C605 | 150 |  |  | Pipe, ASME B36.10M, BE, Seamless SCH40 | ASTM A106-B | PAATFPZBEEX6A3G | 0.15 | /150-FW-53006-1C605_SP | /PC4-SP-MOD | TUBE | /1C605 | Pipe, ASME B36.10M, BE, Seamless SCH40 | ASTM A106-B | PAATFPZBEEX6A3G | 150mm |  |  | 1 | 150mm | 0 |  |  | /1C605/PP2-0000RR_1 | /75197676-D2 |  |  | /PC4-SP-MOD | ileave tube of =20385/1469
SP | 1 | PIPE | 1C605 | 150 |  |  | Pipe, ASME B36.10M, BE, Seamless SCH40 | ASTM A106-B | PAATFPZBEEX6A3G | 0.2 | /150-FW-53006-1C605_SP | /PC4-SP-MOD | TUBE | /1C605 | Pipe, ASME B36.10M, BE, Seamless SCH40 | ASTM A106-B | PAATFPZBEEX6A3G | 150mm |  |  | 1 | 200mm | 0 |  |  | /1C605/PP2-0000RR_1 | /75197676-D2 |  |  | /PC4-SP-MOD | ileave tube of =20385/1480
SP | 1 | PIPE | 1C605 | 150 |  |  | Pipe, ASME B36.10M, BE, Seamless SCH40 | ASTM A106-B | PAATFPZBEEX6A3G | 0.2 | /150-FW-53006-1C605_SP | /PC4-SP-MOD | TUBE | /1C605 | Pipe, ASME B36.10M, BE, Seamless SCH40 | ASTM A106-B | PAATFPZBEEX6A3G | 150mm |  |  | 1 | 200mm | 0 |  |  | /1C605/PP2-0000RR_1 | /75197676-D2 |  |  | /PC4-SP-MOD | ileave tube of =20385/1484
SP | 1 | PIPE | 1C605 | 100 |  |  | Pipe, ASME B36.10M, BE, Seamless SCH40 | ASTM A106-B | PAATFPZBEEX4A3G | 1.6895 | /100-FW-53007-1C605_SP | /PC4-SP-MOD | TUBE | /1C605 | Pipe, ASME B36.10M, BE, Seamless SCH40 | ASTM A106-B | PAATFPZBEEX4A3G | 100mm |  |  | 1 | 1689.539mm | 0 | unset | unset | /1C605/PP2-0000NN_1 | /75197676-D2 |  |  | /PC4-SP-MOD | ileave tube of /100-FW-53007-1C605_SP/B1
SP | 1 | PIPE | 1C605 | 100 |  |  | Pipe, ASME B36.10M, BE, Seamless SCH40 | ASTM A106-B | PAATFPZBEEX4A3G | 0.55033 | /100-FW-53007-1C605_SP | /PC4-SP-MOD | TUBE | /1C605 | Pipe, ASME B36.10M, BE, Seamless SCH40 | ASTM A106-B | PAATFPZBEEX4A3G | 100mm |  |  | 1 | 550.327mm | 0 |  |  | /1C605/PP2-0000NN_1 | /75197676-D2 |  |  | /PC4-SP-MOD | ileave tube of =20385/1494
SP | 1 | PIPE | 1C605 | 100 |  |  | Pipe, ASME B36.10M, BE, Seamless SCH40 | ASTM A106-B | PAATFPZBEEX4A3G | 0.79967 | /100-FW-53007-1C605_SP | /PC4-SP-MOD | TUBE | /1C605 | Pipe, ASME B36.10M, BE, Seamless SCH40 | ASTM A106-B | PAATFPZBEEX4A3G | 100mm |  |  | 1 | 799.673mm | 0 |  |  | /1C605/PP2-0000NN_1 | /75197676-D2 |  |  | /PC4-SP-MOD | ileave tube of /PSA-MZD-020/SREF
SP | 1 | PIPE | 1C605 | 100 |  |  | Pipe, ASME B36.10M, BE, Seamless SCH40 | ASTM A106-B | PAATFPZBEEX4A3G | 2.425 | /100-FW-53007-1C605_SP | /PC4-SP-MOD | TUBE | /1C605 | Pipe, ASME B36.10M, BE, Seamless SCH40 | ASTM A106-B | PAATFPZBEEX4A3G | 100mm |  |  | 1 | 2425mm | 0 |  |  | /1C605/PP2-0000NN_1 | /75197676-D2 |  |  | /PC4-SP-MOD | ileave tube of =20385/1495
SP | 1 | PIPE | 1C605 | 100 |  |  | Pipe, ASME B36.10M, BE, Seamless SCH40 | ASTM A106-B | PAATFPZBEEX4A3G | 0.3 | /100-FW-53007-1C605_SP | /PC4-SP-MOD | TUBE | /1C605 | Pipe, ASME B36.10M, BE, Seamless SCH40 | ASTM A106-B | PAATFPZBEEX4A3G | 100mm |  |  | 1 | 300mm | 0 |  |  | /1C605/PP2-0000NN_1 | /75197676-D2 |  |  | /PC4-SP-MOD | ileave tube of /PSA-MZD-021/DATUM
SP | 1 | PIPE | 1C605 | 100 |  |  | Pipe, ASME B36.10M, BE, Seamless SCH40 | ASTM A106-B | PAATFPZBEEX4A3G | 2.425 | /100-FW-53007-1C605_SP | /PC4-SP-MOD | TUBE | /1C605 | Pipe, ASME B36.10M, BE, Seamless SCH40 | ASTM A106-B | PAATFPZBEEX4A3G | 100mm |  |  | 1 | 2425mm | 0 |  |  | /1C605/PP2-0000NN_1 | /75197676-D2 |  |  | /PC4-SP-MOD | ileave tube of /PSA-MZD-021/SREF
SP | 1 | PIPE | 1C605 | 100 |  |  | Pipe, ASME B36.10M, BE, Seamless SCH40 | ASTM A106-B | PAATFPZBEEX4A3G | 0.83132 | /100-FW-53007-1C605_SP | /PC4-SP-MOD | TUBE | /1C605 | Pipe, ASME B36.10M, BE, Seamless SCH40 | ASTM A106-B | PAATFPZBEEX4A3G | 100mm |  |  | 1 | 831.322mm | 0 |  |  | /1C605/PP2-0000NN_1 | /75197676-D2 |  |  | /PC4-SP-MOD | ileave tube of =20385/1496
SP | 1 | PIPE | 1C605 | 100 |  |  | Pipe, ASME B36.10M, BE, Seamless SCH40 | ASTM A106-B | PAATFPZBEEX4A3G | 0.21868 | /100-FW-53007-1C605_SP | /PC4-SP-MOD | TUBE | /1C605 | Pipe, ASME B36.10M, BE, Seamless SCH40 | ASTM A106-B | PAATFPZBEEX4A3G | 100mm |  |  | 1 | 218.678mm | 0 |  |  | /1C605/PP2-0000NN_1 | /75197676-D2 |  |  | /PC4-SP-MOD | ileave tube of /PSA-MZD-022/SREF
SP | 1 | PIPE | 1C605 | 100 |  |  | Pipe, ASME B36.10M, BE, Seamless SCH40 | ASTM A106-B | PAATFPZBEEX4A3G | 4.7892 | /100-FW-53007-1C605_SP | /PC4-SP-MOD | TUBE | /1C605 | Pipe, ASME B36.10M, BE, Seamless SCH40 | ASTM A106-B | PAATFPZBEEX4A3G | 100mm |  |  | 1 | 4789.2mm | 0 |  |  | /1C605/PP2-0000NN_1 | /75197676-D2 |  |  | /PC4-SP-MOD | ileave tube of =20385/1996
SP | 1 | PIPE | 1C605 | 100 |  |  | Pipe, ASME B36.10M, BE, Seamless SCH40 | ASTM A106-B | PAATFPZBEEX4A3G | 0.21352 | /100-FW-53007-1C605_SP | /PC4-SP-MOD | TUBE | /1C605 | Pipe, ASME B36.10M, BE, Seamless SCH40 | ASTM A106-B | PAATFPZBEEX4A3G | 100mm |  |  | 1 | 213.522mm | 0 |  |  | /1C605/PP2-0000NN_1 | /75197676-D2 |  |  | /PC4-SP-MOD | ileave tube of =20385/1499
SP | 1 | PIPE | 1C605 | 100 |  |  | Pipe, ASME B36.10M, BE, Seamless SCH40 | ASTM A106-B | PAATFPZBEEX4A3G | 0.28648 | /100-FW-53007-1C605_SP | /PC4-SP-MOD | TUBE | /1C605 | Pipe, ASME B36.10M, BE, Seamless SCH40 | ASTM A106-B | PAATFPZBEEX4A3G | 100mm |  |  | 1 | 286.478mm | 0 |  |  | /1C605/PP2-0000NN_1 | /75197676-D2 |  |  | /PC4-SP-MOD | ileave tube of /PSA-MZD-023/SREF
SP | 1 | PIPE | 1C605 | 100 |  |  | Pipe, ASME B36.10M, BE, Seamless SCH40 | ASTM A106-B | PAATFPZBEEX4A3G | 3.7508 | /100-FW-53007-1C605_SP | /PC4-SP-MOD | TUBE | /1C605 | Pipe, ASME B36.10M, BE, Seamless SCH40 | ASTM A106-B | PAATFPZBEEX4A3G | 100mm |  |  | 1 | 3750.77mm | 0 |  |  | /1C605/PP2-0000NN_1 | /75197676-D2 |  |  | /PC4-SP-MOD | ileave tube of =20385/1500
SP | 1 | PIPE | 1C605 | 100 |  |  | Pipe, ASME B36.10M, BE, Seamless SCH40 | ASTM A106-B | PAATFPZBEEX4A3G | 0.8946 | /100-FW-53007-1C605_SP | /PC4-SP-MOD | TUBE | /1C605 | Pipe, ASME B36.10M, BE, Seamless SCH40 | ASTM A106-B | PAATFPZBEEX4A3G | 100mm |  |  | 1 | 894.6mm | 0 |  |  | /1C605/PP2-0000NN_1 | /75197676-D2 |  |  | /PC4-SP-MOD | ileave tube of /PSA-MZD-024/SREF
SP | 1 | PIPE | 1C605 | 100 |  |  | Pipe, ASME B36.10M, BE, Seamless SCH40 | ASTM A106-B | PAATFPZBEEX4A3G | 1.1 | /100-FW-53007-1C605_SP | /PC4-SP-MOD | TUBE | /1C605 | Pipe, ASME B36.10M, BE, Seamless SCH40 | ASTM A106-B | PAATFPZBEEX4A3G | 100mm |  |  | 1 | 1100mm | 0 |  |  | /1C605/PP2-0000NN_1 | /75197676-D2 |  |  | /PC4-SP-MOD | ileave tube of =20385/1501
SP | 1 | PIPE | 1C605 | 100 |  |  | Pipe, ASME B36.10M, BE, Seamless SCH40 | ASTM A106-B | PAATFPZBEEX4A3G | 0.98754 | /100-FW-53007-1C605_SP | /PC4-SP-MOD | TUBE | /1C605 | Pipe, ASME B36.10M, BE, Seamless SCH40 | ASTM A106-B | PAATFPZBEEX4A3G | 100mm |  |  | 1 | 987.538mm | 0 |  |  | /1C605/PP2-0000NN_1 | /75197676-D2 |  |  | /PC4-SP-MOD | ileave tube of =20385/1502
SP | 1 | PIPE | 1C605 | 100 |  |  | Pipe, ASME B36.10M, BE, Seamless SCH40 | ASTM A106-B | PAATFPZBEEX4A3G | 0.15 | /100-FW-53007-1C605_SP | /PC4-SP-MOD | TUBE | /1C605 | Pipe, ASME B36.10M, BE, Seamless SCH40 | ASTM A106-B | PAATFPZBEEX4A3G | 100mm |  |  | 1 | 150mm | 0 |  |  | /1C605/PP2-0000NN_1 | /75197676-D2 |  |  | /PC4-SP-MOD | ileave tube of =20385/1507
SP | 1 | PIPE | 1C605 | 100 |  |  | Pipe, ASME B36.10M, BE, Seamless SCH40 | ASTM A106-B | PAATFPZBEEX4A3G | 0.2 | /100-FW-53003-17120X_SP | /PC4-SP-MOD | TUBE | /1C605 | Pipe, ASME B36.10M, BE, Seamless SCH40 | ASTM A106-B | PAATFPZBEEX4A3G | 100mm |  |  | 1 | 200mm | 0 |  |  | /1C605/PP2-0000NN_1 | /75197676-D2 |  |  | /PC4-SP-MOD | ileave tube of =20385/2681
SP | 1 | PIPE | 1C605 | 100 |  |  | Pipe, ASME B36.10M, BE, Seamless SCH40 | ASTM A106-B | PAATFPZBEEX4A3G | 0.2 | /100-FW-53002-17120X_SP | /PC4-SP-MOD | TUBE | /1C605 | Pipe, ASME B36.10M, BE, Seamless SCH40 | ASTM A106-B | PAATFPZBEEX4A3G | 100mm |  |  | 1 | 200mm | 0 |  |  | /1C605/PP2-0000NN_1 | /75197676-D2 |  |  | /PC4-SP-MOD | ileave tube of =20385/2671
RD | 1 | PIPE | 1C605 | 100 |  |  | Pipe, ASME B36.10M, BE, Seamless SCH40 | ASTM A106-B | PAATFPZBEEX4A3G | 0.2 | /100-FW-53002-17120X_RD | /PC4-RD-MOD | TUBE | /1C605 | Pipe, ASME B36.10M, BE, Seamless SCH40 | ASTM A106-B | PAATFPZBEEX4A3G | 100mm |  |  | 1 | 200mm | 0 |  |  | /1C605/PP2-0000NN_1 | /75197676-D2 |  |  | /PC4-RD-MOD | ileave tube of =20385/2743
RD | 1 | PIPE | 1C605 | 100 |  |  | Pipe, ASME B36.10M, BE, Seamless SCH40 | ASTM A106-B | PAATFPZBEEX4A3G | 0.2 | /100-FW-53003-17120X_RD | /PC4-RD-MOD | TUBE | /1C605 | Pipe, ASME B36.10M, BE, Seamless SCH40 | ASTM A106-B | PAATFPZBEEX4A3G | 100mm |  |  | 1 | 200mm | 0 |  |  | /1C605/PP2-0000NN_1 | /75197676-D2 |  |  | /PC4-RD-MOD | ileave tube of =20385/2752
RD | 1 | PIPE | 1C607 | 150 |  |  | Pipe, ASME B36.10M, BE, Seamless SCH40 | ASTM A106-B, Sour | PAATFPZBEEV6A3G | 0.47478 | /150-DH-65019-11440_EXG_RD | /PC4-RD-MOD | TUBE | /1C607 | Pipe, ASME B36.10M, BE, Seamless SCH40 | ASTM A106-B, Sour | PAATFPZBEEV6A3G | 150mm |  |  | 1 | 474.778mm | 0 |  |  | /1C607/PP2-0000RR_1 | /75197676-D2 |  |  | /PC4-RD-MOD | ileave tube of =20385/2495
RD | 1 | PIPE | 1C607 | 150 |  |  | Pipe, ASME B36.10M, BE, Seamless SCH40 | ASTM A106-B, Sour | PAATFPZBEEV6A3G | 0.12534 | /150-DH-65019-11440_EXG_RD | /PC4-RD-MOD | TUBE | /1C607 | Pipe, ASME B36.10M, BE, Seamless SCH40 | ASTM A106-B, Sour | PAATFPZBEEV6A3G | 150mm |  |  | 1 | 125.342mm | 0 |  |  | /1C607/PP2-0000RR_1 | /75197676-D2 |  |  | /PC4-RD-MOD | ileave tube of =20385/2496
RD | 1 | PIPE | 1C607 | 150 |  |  | Pipe, ASME B36.10M, BE, Seamless SCH40 | ASTM A106-B, Sour | PAATFPZBEEV6A3G | 0.21457 | /150-DH-65019-11440_EXG_RD | /PC4-RD-MOD | TUBE | /1C607 | Pipe, ASME B36.10M, BE, Seamless SCH40 | ASTM A106-B, Sour | PAATFPZBEEV6A3G | 150mm |  |  | 1 | 214.575mm | 0 |  |  | /1C607/PP2-0000RR_1 | /75197676-D2 |  |  | /PC4-RD-MOD | ileave tube of =20385/2498
RD | 1 | PIPE | 25S604 | 50 |  |  | Pipe, ASME B36.10M, PE, SCHXXS | ASTM A312 Grade TP316 | PAATFMZPEZZ2A3T | 0.3333 | /50-PG-04280-25S604-PP_RD | /PC4-RD-MOD | TUBE | /25S604 | Pipe, ASME B36.10M, PE, SCHXXS | ASTM A312 Grade TP316 | PAATFMZPEZZ2A3T | 50mm |  |  | 1 | 333.3mm | 0 |  |  | /25S604/PP2-0000JJ_1 | /25S604/PP2-0000DD_1-D |  |  | /PC4-RD-MOD | ileave tube of =20385/668
RD | 1 | PIPE | 25S604 | 50 |  |  | Pipe, ASME B36.10M, PE, SCHXXS | ASTM A312 Grade TP316 | PAATFMZPEZZ2A3T | 0.099999 | /50-PG-04280-25S604-PP_RD | /PC4-RD-MOD | TUBE | /25S604 | Pipe, ASME B36.10M, PE, SCHXXS | ASTM A312 Grade TP316 | PAATFMZPEZZ2A3T | 50mm |  |  | 1 | 99.999mm | 0 |  |  | /25S604/PP2-0000JJ_1 | /25S604/PP2-0000DD_1-D |  |  | /PC4-RD-MOD | ileave tube of =20385/662
RD | 1 | PIPE | 25S604 | 50 |  |  | Pipe, ASME B36.10M, PE, SCHXXS | ASTM A312 Grade TP316 | PAATFMZPEZZ2A3T | 0.1 | /50-PG-04280-25S604-PP_RD | /PC4-RD-MOD | TUBE | /25S604 | Pipe, ASME B36.10M, PE, SCHXXS | ASTM A312 Grade TP316 | PAATFMZPEZZ2A3T | 50mm |  |  | 1 | 100mm | 0 |  |  | /25S604/PP2-0000JJ_1 | /25S604/PP2-0000DD_1-D |  |  | /PC4-RD-MOD | ileave tube of /PSA-CD-014
RD | 1 | PIPE | 25S604 | 20 |  |  | Pipe, ASME B36.10M, PE, SCH160 | ASTM A312 Grade TP316 | PAATFMZPEZZ0H3Q | 0.15 | /50-PG-04280-25S604-PP_RD | /PC4-RD-MOD | TUBE | /25S604 | Pipe, ASME B36.10M, PE, SCH160 | ASTM A312 Grade TP316 | PAATFMZPEZZ0H3Q | 20mm |  |  | 1 | 150mm | 0 | unset | unset | /25S604/PP2-0000EE_1 | /25S604/PP2-0000DD_1-D |  |  | /PC4-RD-MOD | ileave tube of /50-PG-04280-25S604-PP_RD/B2
RD | 1 | PIPE | 25S604 | 20 |  |  | Pipe, ASME B36.10M, PE, SCH160 | ASTM A312 Grade TP316 | PAATFMZPEZZ0H3Q | 0.075 | /50-PG-04280-25S604-PP_RD | /PC4-RD-MOD | TUBE | /25S604 | Pipe, ASME B36.10M, PE, SCH160 | ASTM A312 Grade TP316 | PAATFMZPEZZ0H3Q | 20mm |  |  | 1 | 75mm | 0 |  |  | /25S604/PP2-0000EE_1 | /25S604/PP2-0000DD_1-D |  |  | /PC4-RD-MOD | ileave tube of =20385/1938
RD | 1 | PIPE | 25S611 | 200 |  |  | Pipe, ASME B36.10M, PE, SCH160, | ASTM A790 UNS S31803, Sour | XXXXXXXXXXX | 0.25 | /200-PG-04370-25S611-PP_RD | /PC4-RD-MOD | TUBE | /25S611 | Pipe. ASME B36.10M. BE. SCH160, | ASTM A790 UNS S31803, Sour | XXXXXXXXXXX | 200mm |  |  | 1 | 250mm | 0 |  |  | /25S611/PP2-0000TT_1 | /2000000006-BE-SCH160 |  |  | /PC4-RD-MOD | ileave tube of =20385/698
RD | 1 | PIPE | 25S611 | 200 |  |  | Pipe, ASME B36.10M, PE, SCH160, | ASTM A790 UNS S31803, Sour | XXXXXXXXXXX | 0.25 | /200-PG-04370-25S611-PP_RD | /PC4-RD-MOD | TUBE | /25S611 | Pipe. ASME B36.10M. BE. SCH160, | ASTM A790 UNS S31803, Sour | XXXXXXXXXXX | 200mm |  |  | 1 | 250mm | 0 |  |  | /25S611/PP2-0000TT_1 | /2000000006-BE-SCH160 |  |  | /PC4-RD-MOD | ileave tube of /PSA-CD-003/SREF
RD | 1 | PIPE | 1S605 | 50 |  |  | Pipe, ASME B36.19M, PE, SCH40S | ASTM A312 Grade TP316L, Sour | XXXXXXXXXXX | 0.35961 | /50-VH-62160-1S605_RD | /PC4-RD-MOD | TUBE | /1S605 | Pipe, ASME B36.19M, PE, SCH40S | ASTM A312 Grade TP316L, Sour | PAAUGAZPEEU2A3H | 50mm |  |  | 1 | 359.605mm | 0 |  |  | /1S605/PP2-0000JJ_1 | /1S605/PP2-0000JJ_1-D |  |  | /PC4-RD-MOD | ileave tube of =20385/647
RD | 1 | PIPE | 1S605 | 50 |  |  | Pipe, ASME B36.19M, PE, SCH40S | ASTM A312 Grade TP316L, Sour | XXXXXXXXXXX | 0.69865 | /50-VH-62160-1S605_RD | /PC4-RD-MOD | TUBE | /1S605 | Pipe, ASME B36.19M, PE, SCH40S | ASTM A312 Grade TP316L, Sour | PAAUGAZPEEU2A3H | 50mm |  |  | 1 | 698.65mm | 0 |  |  | /1S605/PP2-0000JJ_1 | /1S605/PP2-0000JJ_1-D |  |  | /PC4-RD-MOD | ileave tube of /PSA-CD-017/SREF
RD | 1 | PIPE | 1S605 | 50 |  |  | Pipe, ASME B36.19M, PE, SCH40S | ASTM A312 Grade TP316L, Sour | XXXXXXXXXXX | 0.4 | /50-VH-62160-1S605_RD | /PC4-RD-MOD | TUBE | /1S605 | Pipe, ASME B36.19M, PE, SCH40S | ASTM A312 Grade TP316L, Sour | PAAUGAZPEEU2A3H | 50mm |  |  | 1 | 400mm | 0 |  |  | /1S605/PP2-0000JJ_1 | /1S605/PP2-0000JJ_1-D |  |  | /PC4-RD-MOD | ileave tube of =20385/645
RD | 1 | PIPE | 25S611 | 50 |  |  | Pipe, ASME B36.19M, PE, SCH80S | ASTM A790 UNS S31803, Sour | XXXXXXXXXXX | 0.3333 | /50-DC-64210-25S611_RD | /PC4-RD-MOD | TUBE | /25S611 | Pipe, ASME B36.19M, PE, SCH80S | ASTM A790 UNS S31803, Sour | PAAUGCZPEEU2A3L | 50mm |  |  | 1 | 333.3mm | 0 |  |  | /25S611/PP2-0000JJ_1 | /25S611/PP2-0000JJ_1-D |  |  | /PC4-RD-MOD | ileave tube of =20385/625
RD | 1 | PIPE | 25S611 | 50 |  |  | Pipe, ASME B36.19M, PE, SCH80S | ASTM A790 UNS S31803, Sour | XXXXXXXXXXX | 0.15 | /50-DC-64210-25S611_RD | /PC4-RD-MOD | TUBE | /25S611 | Pipe, ASME B36.19M, PE, SCH80S | ASTM A790 UNS S31803, Sour | PAAUGCZPEEU2A3L | 50mm |  |  | 1 | 150mm | 0 |  |  | /25S611/PP2-0000JJ_1 | /25S611/PP2-0000JJ_1-D |  |  | /PC4-RD-MOD | ileave tube of =20385/1772
RD | 1 | PIPE | 25S611 | 50 |  |  | Pipe, ASME B36.19M, PE, SCH80S | ASTM A790 UNS S31803, Sour | XXXXXXXXXXX | 0.15 | /50-DC-64210-25S611_RD | /PC4-RD-MOD | TUBE | /25S611 | Pipe, ASME B36.19M, PE, SCH80S | ASTM A790 UNS S31803, Sour | PAAUGCZPEEU2A3L | 50mm |  |  | 1 | 150mm | 0 |  |  | /25S611/PP2-0000JJ_1 | /25S611/PP2-0000JJ_1-D |  |  | /PC4-RD-MOD | ileave tube of /PSA-CD-013
RD | 1 | PIPE | 25S611 | 50 |  |  | Pipe, ASME B36.19M, PE, SCH80S | ASTM A790 UNS S31803, Sour | XXXXXXXXXXX | 0.089914 | /50-DC-64210-25S611_RD | /PC4-RD-MOD | TUBE | /25S611 | Pipe, ASME B36.19M, PE, SCH80S | ASTM A790 UNS S31803, Sour | PAAUGCZPEEU2A3L | 50mm |  |  | 1 | 89.914mm | 0 |  |  | /25S611/PP2-0000JJ_1 | /25S611/PP2-0000JJ_1-D |  |  | /PC4-RD-MOD | ileave tube of =20385/608
RD | 1 | PIPE | 25S611 | 50 |  |  | Pipe, ASME B36.19M, PE, SCH80S | ASTM A790 UNS S31803, Sour | XXXXXXXXXXX | 0.29969 | /50-DC-64210-25S611_RD | /PC4-RD-MOD | TUBE | /25S611 | Pipe, ASME B36.19M, PE, SCH80S | ASTM A790 UNS S31803, Sour | PAAUGCZPEEU2A3L | 50mm |  |  | 1 | 299.686mm | 0 |  |  | /25S611/PP2-0000JJ_1 | /25S611/PP2-0000JJ_1-D |  |  | /PC4-RD-MOD | ileave tube of /PSA-CD-005/SREF
RD | 1 | PIPE | 25S611 | 20 |  |  | Pipe, ASME B36.19M, PE, SCH80S | ASTM A790 UNS S31803, Sour | XXXXXXXXXXX | 0.05 | /50-DC-64210-25S611_RD | /PC4-RD-MOD | TUBE | /25S611 | Pipe, ASME B36.19M, PE, SCH80S | ASTM A790 UNS S31803, Sour | PAAUGCZPEEU0H3L | 20mm |  |  | 1 | 50mm | 0 |  |  | /25S611/PP2-0000EE_1 | /25S611/PP2-0000EE_1-D |  |  | /PC4-RD-MOD | ileave tube of =20385/1926
RD | 1 | PIPE | 15S611 | 50 |  |  | Pipe, ASME B36.19M, PE, SCH80S | ASTM A790 UNS S31803 | PAAUGCZPEZZ2A3L | 0.1087 | /50-DC-64160-15S611_RD | /PC4-RD-MOD | TUBE | /15S611 | Pipe, ASME B36.19M, PE, SCH80S | ASTM A790 UNS S31803 | PAAUGCZPEZZ2A3L | 50mm |  |  | 1 | 108.7mm | 0 |  |  | /15S611/PP2-0000JJ_1 | /15S611/PP2-0000JJ_1-D |  |  | /PC4-RD-MOD | ileave tube of =20385/2887
RD | 1 | PIPE | 25S611 | 50 |  |  | Pipe, ASME B36.19M, PE, SCH80S | ASTM A790 UNS S31803, Sour | XXXXXXXXXXX | 0.64454 | /50-VH-62370-25S611_RD | /PC4-RD-MOD | TUBE | /25S611 | Pipe, ASME B36.19M, PE, SCH80S | ASTM A790 UNS S31803, Sour | PAAUGCZPEEU2A3L | 50mm |  |  | 1 | 644.542mm | 0 |  |  | /25S611/PP2-0000JJ_1 | /25S611/PP2-0000JJ_1-D |  |  | /PC4-RD-MOD | ileave tube of =20385/579
RD | 1 | PIPE | 25S611 | 50 |  |  | Pipe, ASME B36.19M, PE, SCH80S | ASTM A790 UNS S31803, Sour | XXXXXXXXXXX | 0.72814 | /50-VH-62370-25S611_RD | /PC4-RD-MOD | TUBE | /25S611 | Pipe, ASME B36.19M, PE, SCH80S | ASTM A790 UNS S31803, Sour | PAAUGCZPEEU2A3L | 50mm |  |  | 1 | 728.136mm | 0 |  |  | /25S611/PP2-0000JJ_1 | /25S611/PP2-0000JJ_1-D |  |  | /PC4-RD-MOD | ileave tube of /PSA-CD-011/DATUM
RD | 1 | PIPE | 25S611 | 50 |  |  | Pipe, ASME B36.19M, PE, SCH80S | ASTM A790 UNS S31803, Sour | XXXXXXXXXXX | 1.741 | /50-VH-62370-25S611_RD | /PC4-RD-MOD | TUBE | /25S611 | Pipe, ASME B36.19M, PE, SCH80S | ASTM A790 UNS S31803, Sour | PAAUGCZPEEU2A3L | 50mm |  |  | 1 | 1741.026mm | 0 |  |  | /25S611/PP2-0000JJ_1 | /25S611/PP2-0000JJ_1-D |  |  | /PC4-RD-MOD | ileave tube of =20385/578
WT | 1 | PIPE | 25S611 | 200 |  |  | Pipe, ASME B36.10M, PE, SCH160, | ASTM A790 UNS S31803, Sour | XXXXXXXXXXX | 0.2 | /200-PG-04460-25S611-PP_WT | /PC4-PIPE-WT-MOD | TUBE | /25S611 | Pipe. ASME B36.10M. BE. SCH160, | ASTM A790 UNS S31803, Sour | XXXXXXXXXXX | 200mm |  |  | 1 | 200mm | 0 |  |  | /25S611/PP2-0000TT_1 | /2000000006-BE-SCH160 |  |  | /PC4-PIPE-WT-MOD | ileave tube of =20385/713
WT | 1 | PIPE | 25S611 | 200 |  |  | Pipe, ASME B36.10M, PE, SCH160, | ASTM A790 UNS S31803, Sour | XXXXXXXXXXX | 0.2 | /200-PG-04460-25S611-PP_WT | /PC4-PIPE-WT-MOD | TUBE | /25S611 | Pipe. ASME B36.10M. BE. SCH160, | ASTM A790 UNS S31803, Sour | XXXXXXXXXXX | 200mm |  |  | 1 | 200mm | 0 |  |  | /25S611/PP2-0000TT_1 | /2000000006-BE-SCH160 |  |  | /PC4-PIPE-WT-MOD | ileave tube of /PSA-MZD-010
WT | 1 | PIPE | 25S611 | 200 |  |  | Pipe, ASME B36.10M, PE, SCH160, | ASTM A790 UNS S31803, Sour | XXXXXXXXXXX | 0.25 | /200-PG-04460-25S611-PP_WT | /PC4-PIPE-WT-MOD | TUBE | /25S611 | Pipe. ASME B36.10M. BE. SCH160, | ASTM A790 UNS S31803, Sour | XXXXXXXXXXX | 200mm |  |  | 1 | 250mm | 0 |  |  | /25S611/PP2-0000TT_1 | /2000000006-BE-SCH160 |  |  | /PC4-PIPE-WT-MOD | ileave tube of =20385/894
WT | 1 | PIPE | 25S611 | 200 |  |  | Pipe, ASME B36.10M, PE, SCH160, | ASTM A790 UNS S31803, Sour | XXXXXXXXXXX | 0.11939 | /200-PG-04460-25S611-PP_WT | /PC4-PIPE-WT-MOD | TUBE | /25S611 | Pipe. ASME B36.10M. BE. SCH160, | ASTM A790 UNS S31803, Sour | XXXXXXXXXXX | 200mm |  |  | 1 | 119.392mm | 0 |  |  | /25S611/PP2-0000TT_1 | /2000000006-BE-SCH160 |  |  | /PC4-PIPE-WT-MOD | ileave tube of =20385/715
WT | 1 | PIPE | 25S611 | 200 |  |  | Pipe, ASME B36.10M, PE, SCH160, | ASTM A790 UNS S31803, Sour | XXXXXXXXXXX | 2.3088 | /200-PG-04460-25S611-PP_WT | /PC4-PIPE-WT-MOD | TUBE | /25S611 | Pipe. ASME B36.10M. BE. SCH160, | ASTM A790 UNS S31803, Sour | XXXXXXXXXXX | 200mm |  |  | 1 | 2308.81mm | 0 |  |  | /25S611/PP2-0000TT_1 | /2000000006-BE-SCH160 |  |  | /PC4-PIPE-WT-MOD | ileave tube of =20385/1581
WT | 1 | PIPE | 25S611 | 200 |  |  | Pipe, ASME B36.10M, PE, SCH160, | ASTM A790 UNS S31803, Sour | XXXXXXXXXXX | 0.52301 | /200-PG-04460-25S611-PP_WT | /PC4-PIPE-WT-MOD | TUBE | /25S611 | Pipe. ASME B36.10M. BE. SCH160, | ASTM A790 UNS S31803, Sour | XXXXXXXXXXX | 200mm |  |  | 1 | 523.011mm | 0 |  |  | /25S611/PP2-0000TT_1 | /2000000006-BE-SCH160 |  |  | /PC4-PIPE-WT-MOD | ileave tube of /PSA-MZD-001/SREF
WT | 1 | PIPE | 25S611 | 200 |  |  | Pipe, ASME B36.10M, PE, SCH160, | ASTM A790 UNS S31803, Sour | XXXXXXXXXXX | 0.45 | /200-PG-04460-25S611-PP_WT | /PC4-PIPE-WT-MOD | TUBE | /25S611 | Pipe. ASME B36.10M. BE. SCH160, | ASTM A790 UNS S31803, Sour | XXXXXXXXXXX | 200mm |  |  | 1 | 450mm | 0 |  |  | /25S611/PP2-0000TT_1 | /2000000006-BE-SCH160 |  |  | /PC4-PIPE-WT-MOD | ileave tube of /PSA-MZD-012
WT | 1 | PIPE | 25S611 | 200 |  |  | Pipe, ASME B36.10M, PE, SCH160, | ASTM A790 UNS S31803, Sour | XXXXXXXXXXX | 0.45 | /200-PG-04460-25S611-PP_WT | /PC4-PIPE-WT-MOD | TUBE | /25S611 | Pipe. ASME B36.10M. BE. SCH160, | ASTM A790 UNS S31803, Sour | XXXXXXXXXXX | 200mm |  |  | 1 | 450mm | 0 |  |  | /25S611/PP2-0000TT_1 | /2000000006-BE-SCH160 |  |  | /PC4-PIPE-WT-MOD | ileave tube of /PSA-MZD-013
WT | 1 | PIPE | 25S611 | 200 |  |  | Pipe, ASME B36.10M, PE, SCH160, | ASTM A790 UNS S31803, Sour | XXXXXXXXXXX | 0.35 | /200-PG-04460-25S611-PP_WT | /PC4-PIPE-WT-MOD | TUBE | /25S611 | Pipe. ASME B36.10M. BE. SCH160, | ASTM A790 UNS S31803, Sour | XXXXXXXXXXX | 200mm |  |  | 1 | 350mm | 0 |  |  | /25S611/PP2-0000TT_1 | /2000000006-BE-SCH160 |  |  | /PC4-PIPE-WT-MOD | ileave tube of =20385/1321
WT | 1 | PIPE | 25S611 | 200 |  |  | Pipe, ASME B36.10M, PE, SCH160, | ASTM A790 UNS S31803, Sour | XXXXXXXXXXX | 0.25 | /200-PG-04460-25S611-PP_WT | /PC4-PIPE-WT-MOD | TUBE | /25S611 | Pipe. ASME B36.10M. BE. SCH160, | ASTM A790 UNS S31803, Sour | XXXXXXXXXXX | 200mm |  |  | 1 | 250mm | 0 |  |  | /25S611/PP2-0000TT_1 | /2000000006-BE-SCH160 |  |  | /PC4-PIPE-WT-MOD | ileave tube of =20385/720
WT | 1 | PIPE | 25S611 | 200 |  |  | Pipe, ASME B36.10M, PE, SCH160, | ASTM A790 UNS S31803, Sour | XXXXXXXXXXX | 0.2855 | /200-PG-04460-25S611-PP_WT | /PC4-PIPE-WT-MOD | TUBE | /25S611 | Pipe. ASME B36.10M. BE. SCH160, | ASTM A790 UNS S31803, Sour | XXXXXXXXXXX | 200mm |  |  | 1 | 285.5mm | 0 |  |  | /25S611/PP2-0000TT_1 | /2000000006-BE-SCH160 |  |  | /PC4-PIPE-WT-MOD | ileave tube of =20385/721
WT | 1 | PIPE | 25S611 | 200 |  |  | Pipe, ASME B36.10M, PE, SCH160, | ASTM A790 UNS S31803, Sour | XXXXXXXXXXX | 1.0662 | /200-PG-04160-25S611-PP_WT | /PC4-PIPE-WT-MOD | TUBE | /25S611 | Pipe. ASME B36.10M. BE. SCH160, | ASTM A790 UNS S31803, Sour | XXXXXXXXXXX | 200mm |  |  | 1 | 1066.16mm | 0 |  |  | /25S611/PP2-0000TT_1 | /2000000006-BE-SCH160 |  |  | /PC4-PIPE-WT-MOD | ileave tube of =20385/1128
WT | 1 | PIPE | 25S611 | 200 |  |  | Pipe, ASME B36.10M, PE, SCH160, | ASTM A790 UNS S31803, Sour | XXXXXXXXXXX | 0.40899 | /200-PG-04160-25S611-PP_WT | /PC4-PIPE-WT-MOD | TUBE | /25S611 | Pipe. ASME B36.10M. BE. SCH160, | ASTM A790 UNS S31803, Sour | XXXXXXXXXXX | 200mm |  |  | 1 | 408.993mm | 0 |  |  | /25S611/PP2-0000TT_1 | /2000000006-BE-SCH160 |  |  | /PC4-PIPE-WT-MOD | ileave tube of =20385/1310
WT | 1 | PIPE | 25S611 | 200 |  |  | Pipe, ASME B36.10M, PE, SCH160, | ASTM A790 UNS S31803, Sour | XXXXXXXXXXX | 0.2 | /200-PG-04160-25S611-PP_WT | /PC4-PIPE-WT-MOD | TUBE | /25S611 | Pipe. ASME B36.10M. BE. SCH160, | ASTM A790 UNS S31803, Sour | XXXXXXXXXXX | 200mm |  |  | 1 | 200mm | 0 |  |  | /25S611/PP2-0000TT_1 | /2000000006-BE-SCH160 |  |  | /PC4-PIPE-WT-MOD | ileave tube of /PSA-MZD-026
WT | 1 | PIPE | 25S611 | 200 |  |  | Pipe, ASME B36.10M, PE, SCH160, | ASTM A790 UNS S31803, Sour | XXXXXXXXXXX | 0.23682 | /200-PG-04160-25S611-PP_WT | /PC4-PIPE-WT-MOD | TUBE | /25S611 | Pipe. ASME B36.10M. BE. SCH160, | ASTM A790 UNS S31803, Sour | XXXXXXXXXXX | 200mm |  |  | 1 | 236.817mm | 0 |  |  | /25S611/PP2-0000TT_1 | /2000000006-BE-SCH160 |  |  | /PC4-PIPE-WT-MOD | ileave tube of =20385/1129
WT | 1 | PIPE | 25S611 | 200 |  |  | Pipe, ASME B36.10M, PE, SCH160, | ASTM A790 UNS S31803, Sour | XXXXXXXXXXX | 0.26318 | /200-PG-04160-25S611-PP_WT | /PC4-PIPE-WT-MOD | TUBE | /25S611 | Pipe. ASME B36.10M. BE. SCH160, | ASTM A790 UNS S31803, Sour | XXXXXXXXXXX | 200mm |  |  | 1 | 263.183mm | 0 |  |  | /25S611/PP2-0000TT_1 | /2000000006-BE-SCH160 |  |  | /PC4-PIPE-WT-MOD | ileave tube of /PSA-MZD-002/SREF
WT | 1 | PIPE | 25S611 | 200 |  |  | Pipe, ASME B36.10M, PE, SCH160, | ASTM A790 UNS S31803, Sour | XXXXXXXXXXX | 0.26337 | /200-PG-04160-25S611-PP_WT | /PC4-PIPE-WT-MOD | TUBE | /25S611 | Pipe. ASME B36.10M. BE. SCH160, | ASTM A790 UNS S31803, Sour | XXXXXXXXXXX | 200mm |  |  | 1 | 263.367mm | 0 |  |  | /25S611/PP2-0000TT_1 | /2000000006-BE-SCH160 |  |  | /PC4-PIPE-WT-MOD | ileave tube of =20385/1173
WT | 1 | PIPE | 25S611 | 200 |  |  | Pipe, ASME B36.10M, PE, SCH160, | ASTM A790 UNS S31803, Sour | XXXXXXXXXXX | 0.23663 | /200-PG-04160-25S611-PP_WT | /PC4-PIPE-WT-MOD | TUBE | /25S611 | Pipe. ASME B36.10M. BE. SCH160, | ASTM A790 UNS S31803, Sour | XXXXXXXXXXX | 200mm |  |  | 1 | 236.633mm | 0 |  |  | /25S611/PP2-0000TT_1 | /2000000006-BE-SCH160 |  |  | /PC4-PIPE-WT-MOD | ileave tube of /PSA-MZD-003/SREF
WT | 1 | PIPE | 25S611 | 200 |  |  | Pipe, ASME B36.10M, PE, SCH160, | ASTM A790 UNS S31803, Sour | XXXXXXXXXXX | 0.35 | /200-PG-04160-25S611-PP_WT | /PC4-PIPE-WT-MOD | TUBE | /25S611 | Pipe. ASME B36.10M. BE. SCH160, | ASTM A790 UNS S31803, Sour | XXXXXXXXXXX | 200mm |  |  | 1 | 350mm | 0 |  |  | /25S611/PP2-0000TT_1 | /2000000006-BE-SCH160 |  |  | /PC4-PIPE-WT-MOD | ileave tube of =20385/1693
WT | 1 | PIPE | 25S611 | 200 |  |  | Pipe, ASME B36.10M, PE, SCH160, | ASTM A790 UNS S31803, Sour | XXXXXXXXXXX | 0.35 | /200-PG-04160-25S611-PP_WT | /PC4-PIPE-WT-MOD | TUBE | /25S611 | Pipe. ASME B36.10M. BE. SCH160, | ASTM A790 UNS S31803, Sour | XXXXXXXXXXX | 200mm |  |  | 1 | 350mm | 0 |  |  | /25S611/PP2-0000TT_1 | /2000000006-BE-SCH160 |  |  | /PC4-PIPE-WT-MOD | ileave tube of /PSA-MZD-015
WT | 1 | PIPE | 25S611 | 200 |  |  | Pipe, ASME B36.10M, PE, SCH160, | ASTM A790 UNS S31803, Sour | XXXXXXXXXXX | 0.35 | /200-PG-04160-25S611-PP_WT | /PC4-PIPE-WT-MOD | TUBE | /25S611 | Pipe. ASME B36.10M. BE. SCH160, | ASTM A790 UNS S31803, Sour | XXXXXXXXXXX | 200mm |  |  | 1 | 350mm | 0 |  |  | /25S611/PP2-0000TT_1 | /2000000006-BE-SCH160 |  |  | /PC4-PIPE-WT-MOD | ileave tube of /PSA-MZD-016
WT | 1 | PIPE | 25S611 | 200 |  |  | Pipe, ASME B36.10M, PE, SCH160, | ASTM A790 UNS S31803, Sour | XXXXXXXXXXX | 0.15 | /200-PG-04160-25S611-PP_WT | /PC4-PIPE-WT-MOD | TUBE | /25S611 | Pipe. ASME B36.10M. BE. SCH160, | ASTM A790 UNS S31803, Sour | XXXXXXXXXXX | 200mm |  |  | 1 | 150mm | 0 |  |  | /25S611/PP2-0000TT_1 | /2000000006-BE-SCH160 |  |  | /PC4-PIPE-WT-MOD | ileave tube of /PSA-MZD-017
WT | 1 | PIPE | 25S611 | 200 |  |  | Pipe, ASME B36.10M, PE, SCH160, | ASTM A790 UNS S31803, Sour | XXXXXXXXXXX | 0.15 | /200-PG-04160-25S611-PP_WT | /PC4-PIPE-WT-MOD | TUBE | /25S611 | Pipe. ASME B36.10M. BE. SCH160, | ASTM A790 UNS S31803, Sour | XXXXXXXXXXX | 200mm |  |  | 1 | 150mm | 0 |  |  | /25S611/PP2-0000TT_1 | /2000000006-BE-SCH160 |  |  | /PC4-PIPE-WT-MOD | ileave tube of /PSA-MZD-018
WT | 1 | PIPE | 25S611 | 200 |  |  | Pipe, ASME B36.10M, PE, SCH160, | ASTM A790 UNS S31803, Sour | XXXXXXXXXXX | 0.15 | /200-PG-04160-25S611-PP_WT | /PC4-PIPE-WT-MOD | TUBE | /25S611 | Pipe. ASME B36.10M. BE. SCH160, | ASTM A790 UNS S31803, Sour | XXXXXXXXXXX | 200mm |  |  | 1 | 150mm | 0 |  |  | /25S611/PP2-0000TT_1 | /2000000006-BE-SCH160 |  |  | /PC4-PIPE-WT-MOD | ileave tube of =20385/1694
WT | 1 | PIPE | 25S611 | 200 |  |  | Pipe, ASME B36.10M, PE, SCH160, | ASTM A790 UNS S31803, Sour | XXXXXXXXXXX | 0.075 | /200-PG-04160-25S611-PP_WT | /PC4-PIPE-WT-MOD | TUBE | /25S611 | Pipe. ASME B36.10M. BE. SCH160, | ASTM A790 UNS S31803, Sour | XXXXXXXXXXX | 200mm |  |  | 1 | 75mm | 0 |  |  | /25S611/PP2-0000TT_1 | /2000000006-BE-SCH160 |  |  | /PC4-PIPE-WT-MOD | ileave tube of /PSA-MZD-019
WT | 1 | PIPE | 25S611 | 200 |  |  | Pipe, ASME B36.10M, PE, SCH160, | ASTM A790 UNS S31803, Sour | XXXXXXXXXXX | 0.35 | /200-PG-04160-25S611-PP_WT | /PC4-PIPE-WT-MOD | TUBE | /25S611 | Pipe. ASME B36.10M. BE. SCH160, | ASTM A790 UNS S31803, Sour | XXXXXXXXXXX | 200mm |  |  | 1 | 350mm | 0 |  |  | /25S611/PP2-0000TT_1 | /2000000006-BE-SCH160 |  |  | /PC4-PIPE-WT-MOD | ileave tube of =20385/1703
WT | 1 | PIPE | 25S611 | 200 |  |  | Pipe, ASME B36.10M, PE, SCH160, | ASTM A790 UNS S31803, Sour | XXXXXXXXXXX | 0.19858 | /200-PG-04160-25S611-PP_WT | /PC4-PIPE-WT-MOD | TUBE | /25S611 | Pipe. ASME B36.10M. BE. SCH160, | ASTM A790 UNS S31803, Sour | XXXXXXXXXXX | 200mm |  |  | 1 | 198.58mm | 0 |  |  | /25S611/PP2-0000TT_1 | /2000000006-BE-SCH160 |  |  | /PC4-PIPE-WT-MOD | ileave tube of =20385/1245
WT | 1 | PIPE | 25S611 | 200 |  |  | Pipe, ASME B36.10M, PE, SCH160, | ASTM A790 UNS S31803, Sour | XXXXXXXXXXX | 0.3 | /200-PG-04160-25S611-PP_WT | /PC4-PIPE-WT-MOD | TUBE | /25S611 | Pipe. ASME B36.10M. BE. SCH160, | ASTM A790 UNS S31803, Sour | XXXXXXXXXXX | 200mm |  |  | 1 | 300mm | 0 |  |  | /25S611/PP2-0000TT_1 | /2000000006-BE-SCH160 |  |  | /PC4-PIPE-WT-MOD | ileave tube of /PSA-MZD-004/SREF
WT | 1 | PIPE | 25S611 | 200 |  |  | Pipe, ASME B36.10M, PE, SCH160, | ASTM A790 UNS S31803, Sour | XXXXXXXXXXX | 1.6366 | /200-PG-04160-25S611-PP_WT | /PC4-PIPE-WT-MOD | TUBE | /25S611 | Pipe. ASME B36.10M. BE. SCH160, | ASTM A790 UNS S31803, Sour | XXXXXXXXXXX | 200mm |  |  | 1 | 1636.634mm | 0 |  |  | /25S611/PP2-0000TT_1 | /2000000006-BE-SCH160 |  |  | /PC4-PIPE-WT-MOD | ileave tube of =20385/1162
WT | 1 | PIPE | 25S611 | 200 |  |  | Pipe, ASME B36.10M, PE, SCH160, | ASTM A790 UNS S31803, Sour | XXXXXXXXXXX | 0.36181 | /200-PG-04160-25S611-PP_WT | /PC4-PIPE-WT-MOD | TUBE | /25S611 | Pipe. ASME B36.10M. BE. SCH160, | ASTM A790 UNS S31803, Sour | XXXXXXXXXXX | 200mm |  |  | 1 | 361.81mm | 0 |  |  | /25S611/PP2-0000TT_1 | /2000000006-BE-SCH160 |  |  | /PC4-PIPE-WT-MOD | ileave tube of =20385/1163
WT | 1 | PIPE | 25S611 | 200 |  |  | Pipe, ASME B36.10M, PE, SCH160, | ASTM A790 UNS S31803, Sour | XXXXXXXXXXX | 0.8087 | /200-PG-04160-25S611-PP_WT | /PC4-PIPE-WT-MOD | TUBE | /25S611 | Pipe. ASME B36.10M. BE. SCH160, | ASTM A790 UNS S31803, Sour | XXXXXXXXXXX | 200mm |  |  | 1 | 808.697mm | 0 |  |  | /25S611/PP2-0000TT_1 | /2000000006-BE-SCH160 |  |  | /PC4-PIPE-WT-MOD | ileave tube of =20385/1151
WT | 1 | PIPE | 25S611 | 200 |  |  | Pipe, ASME B36.10M, PE, SCH160, | ASTM A790 UNS S31803, Sour | XXXXXXXXXXX | 2.2645 | /200-PG-04160-25S611-PP_WT | /PC4-PIPE-WT-MOD | TUBE | /25S611 | Pipe. ASME B36.10M. BE. SCH160, | ASTM A790 UNS S31803, Sour | XXXXXXXXXXX | 200mm |  |  | 1 | 2264.453mm | 0 |  |  | /25S611/PP2-0000TT_1 | /2000000006-BE-SCH160 |  |  | /PC4-PIPE-WT-MOD | ileave tube of /PSA-CD-001/SREF
WT | 1 | PIPE | 25S611 | 200 |  |  | Pipe, ASME B36.10M, PE, SCH160, | ASTM A790 UNS S31803, Sour | XXXXXXXXXXX | 0.26624 | /200-PG-04160-25S611-PP_WT | /PC4-PIPE-WT-MOD | TUBE | /25S611 | Pipe. ASME B36.10M. BE. SCH160, | ASTM A790 UNS S31803, Sour | XXXXXXXXXXX | 200mm |  |  | 1 | 266.244mm | 0 |  |  | /25S611/PP2-0000TT_1 | /2000000006-BE-SCH160 |  |  | /PC4-PIPE-WT-MOD | ileave tube of =20385/1196
WT | 1 | PIPE | 25S611 | 200 |  |  | Pipe, ASME B36.10M, PE, SCH160, | ASTM A790 UNS S31803, Sour | XXXXXXXXXXX | 1.9591 | /200-PG-04160-25S611-PP_WT | /PC4-PIPE-WT-MOD | TUBE | /25S611 | Pipe. ASME B36.10M. BE. SCH160, | ASTM A790 UNS S31803, Sour | XXXXXXXXXXX | 200mm |  |  | 1 | 1959.088mm | 0 |  |  | /25S611/PP2-0000TT_1 | /2000000006-BE-SCH160 |  |  | /PC4-PIPE-WT-MOD | ileave tube of /PSA-CD-002/SREF
WT | 1 | PIPE | 25S611 | 200 |  |  | Pipe, ASME B36.10M, PE, SCH160, | ASTM A790 UNS S31803, Sour | XXXXXXXXXXX | 0.15 | /200-PG-04160-25S611-PP_WT | /PC4-PIPE-WT-MOD | TUBE | /25S611 | Pipe. ASME B36.10M. BE. SCH160, | ASTM A790 UNS S31803, Sour | XXXXXXXXXXX | 200mm |  |  | 1 | 150.001mm | 0 |  |  | /25S611/PP2-0000TT_1 | /2000000006-BE-SCH160 |  |  | /PC4-PIPE-WT-MOD | ileave tube of =20385/1197
WT | 1 | PIPE | 25S611 | 200 |  |  | Pipe, ASME B36.10M, PE, SCH160, | ASTM A790 UNS S31803, Sour | XXXXXXXXXXX | 0.53395 | /200-PG-04160-25S611-PP_WT | /PC4-PIPE-WT-MOD | TUBE | /25S611 | Pipe. ASME B36.10M. BE. SCH160, | ASTM A790 UNS S31803, Sour | XXXXXXXXXXX | 200mm |  |  | 1 | 533.951mm | 0 |  |  | /25S611/PP2-0000TT_1 | /2000000006-BE-SCH160 |  |  | /PC4-PIPE-WT-MOD | ileave tube of =20385/1198
WT | 1 | PIPE | 25S611 | 200 |  |  | Pipe, ASME B36.10M, PE, SCH160, | ASTM A790 UNS S31803, Sour | XXXXXXXXXXX | 0.15 | /200-PG-04160-25S611-PP_WT | /PC4-PIPE-WT-MOD | TUBE | /25S611 | Pipe. ASME B36.10M. BE. SCH160, | ASTM A790 UNS S31803, Sour | XXXXXXXXXXX | 200mm |  |  | 1 | 150mm | 0 |  |  | /25S611/PP2-0000TT_1 | /2000000006-BE-SCH160 |  |  | /PC4-PIPE-WT-MOD | ileave tube of /PSA-CD-012
WT | 1 | PIPE | 25S611 | 200 |  |  | Pipe, ASME B36.10M, PE, SCH160, | ASTM A790 UNS S31803, Sour | XXXXXXXXXXX | 0.15 | /200-PG-04160-25S611-PP_WT | /PC4-PIPE-WT-MOD | TUBE | /25S611 | Pipe. ASME B36.10M. BE. SCH160, | ASTM A790 UNS S31803, Sour | XXXXXXXXXXX | 200mm |  |  | 1 | 150mm | 0 |  |  | /25S611/PP2-0000TT_1 | /2000000006-BE-SCH160 |  |  | /PC4-PIPE-WT-MOD | ileave tube of =20385/1309
WT | 1 | PIPE | 25S611 | 200 |  |  | Pipe, ASME B36.10M, PE, SCH160, | ASTM A790 UNS S31803, Sour | XXXXXXXXXXX | 0.1222 | /200-PG-04160-25S611-PP_WT | /PC4-PIPE-WT-MOD | TUBE | /25S611 | Pipe. ASME B36.10M. BE. SCH160, | ASTM A790 UNS S31803, Sour | XXXXXXXXXXX | 200mm |  |  | 1 | 122.2mm | 0 |  |  | /25S611/PP2-0000TT_1 | /2000000006-BE-SCH160 |  |  | /PC4-PIPE-WT-MOD | ileave tube of =20385/1200
WT | 1 | PIPE | 25S611 | 200 |  |  | Pipe, ASME B36.10M, PE, SCH160, | ASTM A790 UNS S31803, Sour | XXXXXXXXXXX | 0.1778 | /200-PG-04160-25S611-PP_WT | /PC4-PIPE-WT-MOD | TUBE | /25S611 | Pipe. ASME B36.10M. BE. SCH160, | ASTM A790 UNS S31803, Sour | XXXXXXXXXXX | 200mm |  |  | 1 | 177.8mm | 0 |  |  | /25S611/PP2-0000TT_1 | /2000000006-BE-SCH160 |  |  | /PC4-PIPE-WT-MOD | ileave tube of /PSA-CD-016/SREF
WT | 1 | PIPE | 25S611 | 25 |  |  | Pipe, ASME B36.19M, PE, SCH80S | ASTM A790 UNS S31803, Sour | XXXXXXXXXXX | 0.15 | /200-PG-04160-25S611-PP_WT | /PC4-PIPE-WT-MOD | TUBE | /25S611 | Pipe, ASME B36.19M, PE, SCH80S | ASTM A790 UNS S31803, Sour | PAAUGCZPEEU1A3L | 25mm |  |  | 1 | 150mm | 0 |  |  | /25S611/PP2-0000FF_1 | /25S611/PP2-0000FF_1-D |  |  | /PC4-PIPE-WT-MOD | ileave tube of =20385/1933
WT | 1 | PIPE | 25S611 | 50 |  |  | Pipe, ASME B36.19M, PE, SCH80S | ASTM A790 UNS S31803, Sour | XXXXXXXXXXX | 0.15 | /50-PG-04700-25S611-PP_WT | /PC4-PIPE-WT-MOD | TUBE | /25S611 | Pipe, ASME B36.19M, PE, SCH80S | ASTM A790 UNS S31803, Sour | PAAUGCZPEEU2A3L | 50mm |  |  | 1 | 150mm | 0 |  |  | /25S611/PP2-0000JJ_1 | /25S611/PP2-0000JJ_1-D |  |  | /PC4-PIPE-WT-MOD | ileave tube of =20385/1246
WT | 1 | PIPE | 25S611 | 50 |  |  | Pipe, ASME B36.19M, PE, SCH80S | ASTM A790 UNS S31803, Sour | XXXXXXXXXXX | 1.5898 | /50-PG-04700-25S611-PP_WT | /PC4-PIPE-WT-MOD | TUBE | /25S611 | Pipe, ASME B36.19M, PE, SCH80S | ASTM A790 UNS S31803, Sour | PAAUGCZPEEU2A3L | 50mm |  |  | 1 | 1589.832mm | 0 |  |  | /25S611/PP2-0000JJ_1 | /25S611/PP2-0000JJ_1-D |  |  | /PC4-PIPE-WT-MOD | ileave tube of =20385/1247
WT | 1 | PIPE | 25S611 | 50 |  |  | Pipe, ASME B36.19M, PE, SCH80S | ASTM A790 UNS S31803, Sour | XXXXXXXXXXX | 0.2 | /50-PG-04700-25S611-PP_WT | /PC4-PIPE-WT-MOD | TUBE | /25S611 | Pipe, ASME B36.19M, PE, SCH80S | ASTM A790 UNS S31803, Sour | PAAUGCZPEEU2A3L | 50mm |  |  | 1 | 200mm | 0 |  |  | /25S611/PP2-0000JJ_1 | /25S611/PP2-0000JJ_1-D |  |  | /PC4-PIPE-WT-MOD | ileave tube of =20385/1248
WT | 1 | PIPE | 25S611 | 50 |  |  | Pipe, ASME B36.19M, PE, SCH80S | ASTM A790 UNS S31803, Sour | XXXXXXXXXXX | 1.0803 | /50-PG-04700-25S611-PP_WT | /PC4-PIPE-WT-MOD | TUBE | /25S611 | Pipe, ASME B36.19M, PE, SCH80S | ASTM A790 UNS S31803, Sour | PAAUGCZPEEU2A3L | 50mm |  |  | 1 | 1080.3mm | 0 |  |  | /25S611/PP2-0000JJ_1 | /25S611/PP2-0000JJ_1-D |  |  | /PC4-PIPE-WT-MOD | ileave tube of =20385/1807
WT | 1 | PIPE | 25S611 | 50 |  |  | Pipe, ASME B36.19M, PE, SCH80S | ASTM A790 UNS S31803, Sour | XXXXXXXXXXX | 1.299 | /50-PG-04700-25S611-PP_WT | /PC4-PIPE-WT-MOD | TUBE | /25S611 | Pipe, ASME B36.19M, PE, SCH80S | ASTM A790 UNS S31803, Sour | PAAUGCZPEEU2A3L | 50mm |  |  | 1 | 1298.983mm | 0 |  |  | /25S611/PP2-0000JJ_1 | /25S611/PP2-0000JJ_1-D |  |  | /PC4-PIPE-WT-MOD | ileave tube of =20385/1803
WT | 1 | PIPE | 25S611 | 50 |  |  | Pipe, ASME B36.19M, PE, SCH80S | ASTM A790 UNS S31803, Sour | XXXXXXXXXXX | 2.7217 | /50-PG-04700-25S611-PP_WT | /PC4-PIPE-WT-MOD | TUBE | /25S611 | Pipe, ASME B36.19M, PE, SCH80S | ASTM A790 UNS S31803, Sour | PAAUGCZPEEU2A3L | 50mm |  |  | 1 | 2721.74mm | 0 |  |  | /25S611/PP2-0000JJ_1 | /25S611/PP2-0000JJ_1-D |  |  | /PC4-PIPE-WT-MOD | ileave tube of /PSA-CD-006/SREF
WT | 1 | PIPE | 25S611 | 50 |  |  | Pipe, ASME B36.19M, PE, SCH80S | ASTM A790 UNS S31803, Sour | XXXXXXXXXXX | 0.3 | /50-PG-04700-25S611-PP_WT | /PC4-PIPE-WT-MOD | TUBE | /25S611 | Pipe, ASME B36.19M, PE, SCH80S | ASTM A790 UNS S31803, Sour | PAAUGCZPEEU2A3L | 50mm |  |  | 1 | 300mm | 0 |  |  | /25S611/PP2-0000JJ_1 | /25S611/PP2-0000JJ_1-D |  |  | /PC4-PIPE-WT-MOD | ileave tube of =20385/785
WT | 1 | PIPE | 25S611 | 50 |  |  | Pipe, ASME B36.19M, PE, SCH80S | ASTM A790 UNS S31803, Sour | XXXXXXXXXXX | 0.54202 | /50-PG-04700-25S611-PP_WT | /PC4-PIPE-WT-MOD | TUBE | /25S611 | Pipe, ASME B36.19M, PE, SCH80S | ASTM A790 UNS S31803, Sour | PAAUGCZPEEU2A3L | 50mm |  |  | 1 | 542.02mm | 0 |  |  | /25S611/PP2-0000JJ_1 | /25S611/PP2-0000JJ_1-D |  |  | /PC4-PIPE-WT-MOD | ileave tube of /PSA-CD-007/SREF
WT | 1 | PIPE | 25S611 | 50 |  |  | Pipe, ASME B36.19M, PE, SCH80S | ASTM A790 UNS S31803, Sour | XXXXXXXXXXX | 4.458 | /50-PG-04700-25S611-PP_WT | /PC4-PIPE-WT-MOD | TUBE | /25S611 | Pipe, ASME B36.19M, PE, SCH80S | ASTM A790 UNS S31803, Sour | PAAUGCZPEEU2A3L | 50mm |  |  | 1 | 4457.975mm | 0 |  |  | /25S611/PP2-0000JJ_1 | /25S611/PP2-0000JJ_1-D |  |  | /PC4-PIPE-WT-MOD | ileave tube of =28577/306
WT | 1 | PIPE | 25S611 | 50 |  |  | Pipe, ASME B36.19M, PE, SCH80S | ASTM A790 UNS S31803, Sour | XXXXXXXXXXX | 0.27532 | /50-PG-04700-25S611-PP_WT | /PC4-PIPE-WT-MOD | TUBE | /25S611 | Pipe, ASME B36.19M, PE, SCH80S | ASTM A790 UNS S31803, Sour | PAAUGCZPEEU2A3L | 50mm |  |  | 1 | 275.32mm | 0 |  |  | /25S611/PP2-0000JJ_1 | /25S611/PP2-0000JJ_1-D |  |  | /PC4-PIPE-WT-MOD | ileave tube of /PSA-CD-008/SREF
WT | 1 | PIPE | 25S611 | 50 |  |  | Pipe, ASME B36.19M, PE, SCH80S | ASTM A790 UNS S31803, Sour | XXXXXXXXXXX | 0.3 | /50-PG-04700-25S611-PP_WT | /PC4-PIPE-WT-MOD | TUBE | /25S611 | Pipe, ASME B36.19M, PE, SCH80S | ASTM A790 UNS S31803, Sour | PAAUGCZPEEU2A3L | 50mm |  |  | 1 | 300mm | 0 |  |  | /25S611/PP2-0000JJ_1 | /25S611/PP2-0000JJ_1-D |  |  | /PC4-PIPE-WT-MOD | ileave tube of =20385/1982
WT | 1 | PIPE | 25S611 | 50 |  |  | Pipe, ASME B36.19M, PE, SCH80S | ASTM A790 UNS S31803, Sour | XXXXXXXXXXX | 0.07607 | /50-PG-04700-25S611-PP_WT | /PC4-PIPE-WT-MOD | TUBE | /25S611 | Pipe, ASME B36.19M, PE, SCH80S | ASTM A790 UNS S31803, Sour | PAAUGCZPEEU2A3L | 50mm |  |  | 1 | 76.07mm | 0 |  |  | /25S611/PP2-0000JJ_1 | /25S611/PP2-0000JJ_1-D |  |  | /PC4-PIPE-WT-MOD | ileave tube of =20385/786
WT | 1 | PIPE | 25S611 | 50 |  |  | Pipe, ASME B36.19M, PE, SCH80S | ASTM A790 UNS S31803, Sour | XXXXXXXXXXX | 0.33316 | /50-PG-04700-25S611-PP_WT | /PC4-PIPE-WT-MOD | TUBE | /25S611 | Pipe, ASME B36.19M, PE, SCH80S | ASTM A790 UNS S31803, Sour | PAAUGCZPEEU2A3L | 50mm |  |  | 1 | 333.162mm | 0 |  |  | /25S611/PP2-0000JJ_1 | /25S611/PP2-0000JJ_1-D |  |  | /PC4-PIPE-WT-MOD | ileave tube of =20385/787
WT | 1 | PIPE | 25S611 | 50 |  |  | Pipe, ASME B36.19M, PE, SCH80S | ASTM A790 UNS S31803, Sour | XXXXXXXXXXX | 1.4862 | /50-PG-04700-25S611-PP_WT | /PC4-PIPE-WT-MOD | TUBE | /25S611 | Pipe, ASME B36.19M, PE, SCH80S | ASTM A790 UNS S31803, Sour | PAAUGCZPEEU2A3L | 50mm |  |  | 1 | 1486.214mm | 0 |  |  | /25S611/PP2-0000JJ_1 | /25S611/PP2-0000JJ_1-D |  |  | /PC4-PIPE-WT-MOD | ileave tube of /PSA-CD-009
WT | 1 | PIPE | 25S611 | 50 |  |  | Pipe, ASME B36.19M, PE, SCH80S | ASTM A790 UNS S31803, Sour | XXXXXXXXXXX | 0.172 | /50-PG-04700-25S611-PP_WT | /PC4-PIPE-WT-MOD | TUBE | /25S611 | Pipe, ASME B36.19M, PE, SCH80S | ASTM A790 UNS S31803, Sour | PAAUGCZPEEU2A3L | 50mm |  |  | 1 | 171.995mm | 0 |  |  | /25S611/PP2-0000JJ_1 | /25S611/PP2-0000JJ_1-D |  |  | /PC4-PIPE-WT-MOD | ileave tube of =20385/789
WT | 1 | PIPE | 25S611 | 50 |  |  | Pipe, ASME B36.19M, PE, SCH80S | ASTM A790 UNS S31803, Sour | XXXXXXXXXXX | 1.2596 | /50-DC-64210-25S611_WT | /PC4-PIPE-WT-MOD | TUBE | /25S611 | Pipe, ASME B36.19M, PE, SCH80S | ASTM A790 UNS S31803, Sour | PAAUGCZPEEU2A3L | 50mm |  |  | 1 | 1259.632mm | 0 | unset | unset | /25S611/PP2-0000JJ_1 | /25S611/PP2-0000JJ_1-D |  |  | /PC4-PIPE-WT-MOD | ileave tube of /50-DC-64210-25S611_WT/B1
WT | 1 | PIPE | 25S611 | 50 |  |  | Pipe, ASME B36.19M, PE, SCH80S | ASTM A790 UNS S31803, Sour | XXXXXXXXXXX | 0.2842 | /50-DC-64210-25S611_WT | /PC4-PIPE-WT-MOD | TUBE | /25S611 | Pipe, ASME B36.19M, PE, SCH80S | ASTM A790 UNS S31803, Sour | PAAUGCZPEEU2A3L | 50mm |  |  | 1 | 284.196mm | 0 |  |  | /25S611/PP2-0000JJ_1 | /25S611/PP2-0000JJ_1-D |  |  | /PC4-PIPE-WT-MOD | ileave tube of =20385/1237
WT | 1 | PIPE | 25S611 | 50 |  |  | Pipe, ASME B36.19M, PE, SCH80S | ASTM A790 UNS S31803, Sour | XXXXXXXXXXX | 0.39121 | /50-DC-64210-25S611_WT | /PC4-PIPE-WT-MOD | TUBE | /25S611 | Pipe, ASME B36.19M, PE, SCH80S | ASTM A790 UNS S31803, Sour | PAAUGCZPEEU2A3L | 50mm |  |  | 1 | 391.208mm | 0 |  |  | /25S611/PP2-0000JJ_1 | /25S611/PP2-0000JJ_1-D |  |  | /PC4-PIPE-WT-MOD | ileave tube of =20385/1239
WT | 1 | PIPE | 25S611 | 50 |  |  | Pipe, ASME B36.19M, PE, SCH80S | ASTM A790 UNS S31803, Sour | XXXXXXXXXXX | 0.76765 | /50-DC-64210-25S611_WT | /PC4-PIPE-WT-MOD | TUBE | /25S611 | Pipe, ASME B36.19M, PE, SCH80S | ASTM A790 UNS S31803, Sour | PAAUGCZPEEU2A3L | 50mm |  |  | 1 | 767.647mm | 0 |  |  | /25S611/PP2-0000JJ_1 | /25S611/PP2-0000JJ_1-D |  |  | /PC4-PIPE-WT-MOD | ileave tube of /PSA-CD-004/SREF
WT | 1 | PIPE | 25S611 | 50 |  |  | Pipe, ASME B36.19M, PE, SCH80S | ASTM A790 UNS S31803, Sour | XXXXXXXXXXX | 0.84179 | /50-DC-64210-25S611_WT | /PC4-PIPE-WT-MOD | TUBE | /25S611 | Pipe, ASME B36.19M, PE, SCH80S | ASTM A790 UNS S31803, Sour | PAAUGCZPEEU2A3L | 50mm |  |  | 1 | 841.791mm | 0 |  |  | /25S611/PP2-0000JJ_1 | /25S611/PP2-0000JJ_1-D |  |  | /PC4-PIPE-WT-MOD | ileave tube of =20385/798
WT | 1 | PIPE | 25S611 | 50 |  |  | Pipe, ASME B36.19M, PE, SCH80S | ASTM A790 UNS S31803, Sour | XXXXXXXXXXX | 0.063391 | /50-VH-62370-25S611_WT | /PC4-PIPE-WT-MOD | TUBE | /25S611 | Pipe, ASME B36.19M, PE, SCH80S | ASTM A790 UNS S31803, Sour | PAAUGCZPEEU2A3L | 50mm |  |  | 1 | 63.391mm | 0 |  |  | /25S611/PP2-0000JJ_1 | /25S611/PP2-0000JJ_1-D |  |  | /PC4-PIPE-WT-MOD | ileave tube of =20385/879
WT | 1 | PIPE | 25S611 | 50 |  |  | Pipe, ASME B36.19M, PE, SCH80S | ASTM A790 UNS S31803, Sour | XXXXXXXXXXX | 0.25857 | /50-VH-62370-25S611_WT | /PC4-PIPE-WT-MOD | TUBE | /25S611 | Pipe, ASME B36.19M, PE, SCH80S | ASTM A790 UNS S31803, Sour | PAAUGCZPEEU2A3L | 50mm |  |  | 1 | 258.569mm | 0 |  |  | /25S611/PP2-0000JJ_1 | /25S611/PP2-0000JJ_1-D |  |  | /PC4-PIPE-WT-MOD | ileave tube of =20385/880
WT | 1 | PIPE | 25S611 | 50 |  |  | Pipe, ASME B36.19M, PE, SCH80S | ASTM A790 UNS S31803, Sour | XXXXXXXXXXX | 0.074806 | /50-VH-62370-25S611_WT | /PC4-PIPE-WT-MOD | TUBE | /25S611 | Pipe, ASME B36.19M, PE, SCH80S | ASTM A790 UNS S31803, Sour | PAAUGCZPEEU2A3L | 50mm |  |  | 1 | 74.806mm | 0 |  |  | /25S611/PP2-0000JJ_1 | /25S611/PP2-0000JJ_1-D |  |  | /PC4-PIPE-WT-MOD | ileave tube of =20385/881
WT | 1 | PIPE | 25S611 | 50 |  |  | Pipe, ASME B36.19M, PE, SCH80S | ASTM A790 UNS S31803, Sour | XXXXXXXXXXX | 1.8381 | /50-VH-62370-25S611_WT | /PC4-PIPE-WT-MOD | TUBE | /25S611 | Pipe, ASME B36.19M, PE, SCH80S | ASTM A790 UNS S31803, Sour | PAAUGCZPEEU2A3L | 50mm |  |  | 1 | 1838.058mm | 0 |  |  | /25S611/PP2-0000JJ_1 | /25S611/PP2-0000JJ_1-D |  |  | /PC4-PIPE-WT-MOD | ileave tube of /PSA-CD-010/SREF
WT | 1 | PIPE | 25C605 | 50 |  |  | Pipe, ASME B36.10M, BE, Seamless, WT 13.0 mm | ASTM A106-B | XXXXXXXXXXX | 1.1876 | /50-UD-67010-25C605_WT | /PC4-PIPE-WT-MOD | TUBE | /25C605 | Pipe, ASME B36.10M, BE, Seamless, WT 13.0 mm | ASTM A106-B | PAATFPZBEEX2A0D | 50mm |  |  | 1 | 1187.627mm | 0 |  |  | /25C605/PP2-0000JJ_1 | /25C605/PP2-0000JJ_1-D |  |  | /PC4-PIPE-WT-MOD | ileave tube of =20385/1364
WT | 1 | PIPE | 25C605 | 50 |  |  | Pipe, ASME B36.10M, BE, Seamless, WT 13.0 mm | ASTM A106-B | XXXXXXXXXXX | 1.3003 | /50-UD-67010-25C605_WT | /PC4-PIPE-WT-MOD | TUBE | /25C605 | Pipe, ASME B36.10M, BE, Seamless, WT 13.0 mm | ASTM A106-B | PAATFPZBEEX2A0D | 50mm |  |  | 1 | 1300.338mm | 0 |  |  | /25C605/PP2-0000JJ_1 | /25C605/PP2-0000JJ_1-D |  |  | /PC4-PIPE-WT-MOD | ileave tube of =20385/1363
WT | 1 | PIPE | 25C605 | 50 |  |  | Pipe, ASME B36.10M, BE, Seamless, WT 13.0 mm | ASTM A106-B | XXXXXXXXXXX | 0.4303 | /50-UD-67010-25C605_WT | /PC4-PIPE-WT-MOD | TUBE | /25C605 | Pipe, ASME B36.10M, BE, Seamless, WT 13.0 mm | ASTM A106-B | PAATFPZBEEX2A0D | 50mm |  |  | 1 | 430.3mm | 0 |  |  | /25C605/PP2-0000JJ_1 | /25C605/PP2-0000JJ_1-D |  |  | /PC4-PIPE-WT-MOD | ileave tube of =20385/1823
WT | 1 | PIPE | 25C605 | 50 |  |  | Pipe, ASME B36.10M, BE, Seamless, WT 13.0 mm | ASTM A106-B | XXXXXXXXXXX | 3.25 | /50-UD-67010-25C605_WT | /PC4-PIPE-WT-MOD | TUBE | /25C605 | Pipe, ASME B36.10M, BE, Seamless, WT 13.0 mm | ASTM A106-B | PAATFPZBEEX2A0D | 50mm |  |  | 1 | 3249.961mm | 0 |  |  | /25C605/PP2-0000JJ_1 | /25C605/PP2-0000JJ_1-D |  |  | /PC4-PIPE-WT-MOD | ileave tube of /PSA-MZD-009/DATUM
WT | 1 | PIPE | 25C605 | 50 |  |  | Pipe, ASME B36.10M, BE, Seamless, WT 13.0 mm | ASTM A106-B | XXXXXXXXXXX | 0.51083 | /50-UD-67010-25C605_WT | /PC4-PIPE-WT-MOD | TUBE | /25C605 | Pipe, ASME B36.10M, BE, Seamless, WT 13.0 mm | ASTM A106-B | PAATFPZBEEX2A0D | 50mm |  |  | 1 | 510.832mm | 0 |  |  | /25C605/PP2-0000JJ_1 | /25C605/PP2-0000JJ_1-D |  |  | /PC4-PIPE-WT-MOD | ileave tube of /PSA-MZD-008/DATUM
WT | 1 | PIPE | 25C605 | 50 |  |  | Pipe, ASME B36.10M, BE, Seamless, WT 13.0 mm | ASTM A106-B | XXXXXXXXXXX | 1.7121 | /50-UD-67010-25C605_WT | /PC4-PIPE-WT-MOD | TUBE | /25C605 | Pipe, ASME B36.10M, BE, Seamless, WT 13.0 mm | ASTM A106-B | PAATFPZBEEX2A0D | 50mm |  |  | 1 | 1712.091mm | 0 |  |  | /25C605/PP2-0000JJ_1 | /25C605/PP2-0000JJ_1-D |  |  | /PC4-PIPE-WT-MOD | ileave tube of =20385/1826
WT | 1 | PIPE | 25C605 | 50 |  |  | Pipe, ASME B36.10M, BE, Seamless, WT 13.0 mm | ASTM A106-B | XXXXXXXXXXX | 3.0212 | /50-UD-67010-25C605_WT | /PC4-PIPE-WT-MOD | TUBE | /25C605 | Pipe, ASME B36.10M, BE, Seamless, WT 13.0 mm | ASTM A106-B | PAATFPZBEEX2A0D | 50mm |  |  | 1 | 3021.209mm | 0 |  |  | /25C605/PP2-0000JJ_1 | /25C605/PP2-0000JJ_1-D |  |  | /PC4-PIPE-WT-MOD | ileave tube of /PSA-MZD-007/DATUM
WT | 1 | PIPE | 25C605 | 50 |  |  | Pipe, ASME B36.10M, BE, Seamless, WT 13.0 mm | ASTM A106-B | XXXXXXXXXXX | 0.57187 | /50-UD-67010-25C605_WT | /PC4-PIPE-WT-MOD | TUBE | /25C605 | Pipe, ASME B36.10M, BE, Seamless, WT 13.0 mm | ASTM A106-B | PAATFPZBEEX2A0D | 50mm |  |  | 1 | 571.871mm | 0 |  |  | /25C605/PP2-0000JJ_1 | /25C605/PP2-0000JJ_1-D |  |  | /PC4-PIPE-WT-MOD | ileave tube of =20385/1829
WT | 1 | PIPE | 25C605 | 50 |  |  | Pipe, ASME B36.10M, BE, Seamless, WT 13.0 mm | ASTM A106-B | XXXXXXXXXXX | 1.4484 | /50-UD-67010-25C605_WT | /PC4-PIPE-WT-MOD | TUBE | /25C605 | Pipe, ASME B36.10M, BE, Seamless, WT 13.0 mm | ASTM A106-B | PAATFPZBEEX2A0D | 50mm |  |  | 1 | 1448.412mm | 0 |  |  | /25C605/PP2-0000JJ_1 | /25C605/PP2-0000JJ_1-D |  |  | /PC4-PIPE-WT-MOD | ileave tube of /PSA-MZD-006/DATUM
WT | 1 | PIPE | 25C605 | 50 |  |  | Pipe, ASME B36.10M, BE, Seamless, WT 13.0 mm | ASTM A106-B | XXXXXXXXXXX | 0.51613 | /50-UD-67010-25C605_WT | /PC4-PIPE-WT-MOD | TUBE | /25C605 | Pipe, ASME B36.10M, BE, Seamless, WT 13.0 mm | ASTM A106-B | PAATFPZBEEX2A0D | 50mm |  |  | 1 | 516.132mm | 0 |  |  | /25C605/PP2-0000JJ_1 | /25C605/PP2-0000JJ_1-D |  |  | /PC4-PIPE-WT-MOD | ileave tube of =20385/1359
WT | 1 | PIPE | 25C605 | 50 |  |  | Pipe, ASME B36.10M, BE, Seamless, WT 13.0 mm | ASTM A106-B | XXXXXXXXXXX | 0.93387 | /50-UD-67010-25C605_WT | /PC4-PIPE-WT-MOD | TUBE | /25C605 | Pipe, ASME B36.10M, BE, Seamless, WT 13.0 mm | ASTM A106-B | PAATFPZBEEX2A0D | 50mm |  |  | 1 | 933.868mm | 0 |  |  | /25C605/PP2-0000JJ_1 | /25C605/PP2-0000JJ_1-D |  |  | /PC4-PIPE-WT-MOD | ileave tube of /PSA-MZD-005/DATUM
WT | 1 | PIPE | 25C605 | 50 |  |  | Pipe, ASME B36.10M, BE, Seamless, WT 13.0 mm | ASTM A106-B | XXXXXXXXXXX | 0.18042 | /50-UD-67010-25C605_WT | /PC4-PIPE-WT-MOD | TUBE | /25C605 | Pipe, ASME B36.10M, BE, Seamless, WT 13.0 mm | ASTM A106-B | PAATFPZBEEX2A0D | 50mm |  |  | 1 | 180.421mm | 0 |  |  | /25C605/PP2-0000JJ_1 | /25C605/PP2-0000JJ_1-D |  |  | /PC4-PIPE-WT-MOD | ileave tube of =20385/1358
WT | 1 | PIPE | 25C605 | 50 |  |  | Pipe, ASME B36.10M, BE, Seamless, WT 13.0 mm | ASTM A106-B | XXXXXXXXXXX | 1.9262 | /50-UD-67010-25C605_WT | /PC4-PIPE-WT-MOD | TUBE | /25C605 | Pipe, ASME B36.10M, BE, Seamless, WT 13.0 mm | ASTM A106-B | PAATFPZBEEX2A0D | 50mm |  |  | 1 | 1926.202mm | 0 |  |  | /25C605/PP2-0000JJ_1 | /25C605/PP2-0000JJ_1-D |  |  | /PC4-PIPE-WT-MOD | ileave tube of =20385/1355
WT | 1 | PIPE | 25C605 | 50 |  |  | Pipe, ASME B36.10M, BE, Seamless, WT 13.0 mm | ASTM A106-B | XXXXXXXXXXX | 0.15 | /50-UD-67010-25C605_WT | /PC4-PIPE-WT-MOD | TUBE | /25C605 | Pipe, ASME B36.10M, BE, Seamless, WT 13.0 mm | ASTM A106-B | PAATFPZBEEX2A0D | 50mm |  |  | 1 | 150mm | 0 |  |  | /25C605/PP2-0000JJ_1 | /25C605/PP2-0000JJ_1-D |  |  | /PC4-PIPE-WT-MOD | ileave tube of =20385/1354
WT | 1 | PIPE | 25S611 | 15 |  |  | Pipe, ASME B36.19M, PE, SCH80S | ASTM A790 UNS S31803, Sour | XXXXXXXXXXX | 0.1 | /Copy-of-15-DUMMY-25S611 | /PC4-PIPE-WT-MOD | TUBE | /25S611 | Pipe, ASME B36.19M, PE, SCH80S | ASTM A790 UNS S31803, Sour | PAAUGCZPEEU0F3L | 15mm |  |  | 1 | 100mm | 0 |  |  | /25S611/PP2-0000DD_1 | /25S611/PP2-0000DD_1-D |  |  | /PC4-PIPE-WT-MOD | ileave tube of =20385/1260
WT | 1 | PIPE | 25S611 | 15 |  |  | Pipe, ASME B36.19M, PE, SCH80S | ASTM A790 UNS S31803, Sour | XXXXXXXXXXX | 0.1 | /Copy-of-15-DUMMY-25S611. | /PC4-PIPE-WT-MOD | TUBE | /25S611 | Pipe, ASME B36.19M, PE, SCH80S | ASTM A790 UNS S31803, Sour | PAAUGCZPEEU0F3L | 15mm |  |  | 1 | 100mm | 0 |  |  | /25S611/PP2-0000DD_1 | /25S611/PP2-0000DD_1-D |  |  | /PC4-PIPE-WT-MOD | ileave tube of =20385/1318
WT | 1 | PIPE | 25S611 | 15 |  |  | Pipe, ASME B36.19M, PE, SCH80S | ASTM A790 UNS S31803, Sour | XXXXXXXXXXX | 0.1 | /Copy-of-15-DUMMY-25S611.. | /PC4-PIPE-WT-MOD | TUBE | /25S611 | Pipe, ASME B36.19M, PE, SCH80S | ASTM A790 UNS S31803, Sour | PAAUGCZPEEU0F3L | 15mm |  |  | 1 | 100mm | 0 |  |  | /25S611/PP2-0000DD_1 | /25S611/PP2-0000DD_1-D |  |  | /PC4-PIPE-WT-MOD | ileave tube of =20385/1331
SP | 2 | ELBOW | 1C605 | 100 | 100 | 100 | 90 Deg. LR Elbow, ASME B16.9, BE, Seamless SCH40 | ASTM A234-WPB | XXXXXXXXXXX | 1 | /100-FW-53007-1C605_SP | /PC4-SP-MOD | ELBO | /1C605 | 90 Deg. LR Elbow, ASME B16.9, BE, Seamless SCH40 | ASTM A234-WPB | NCAFKRBEAN4A3G | 100mm | 100mm | 100mm | 1 |  | 0 | unset | unset | /1C605/DE92-M10000NN_1 | /18740445-D3 |  |  | /PC4-SP-MOD | =20385/1494
SP | 2 | ELBOW | 1C605 | 100 | 100 | 100 | 90 Deg. LR Elbow, ASME B16.9, BE, Seamless SCH40 | ASTM A234-WPB | XXXXXXXXXXX | 1 | /100-FW-53007-1C605_SP | /PC4-SP-MOD | ELBO | /1C605 | 90 Deg. LR Elbow, ASME B16.9, BE, Seamless SCH40 | ASTM A234-WPB | NCAFKRBEAN4A3G | 100mm | 100mm | 100mm | 1 |  | 0 | unset | unset | /1C605/DE92-M10000NN_1 | /18740445-D3 |  |  | /PC4-SP-MOD | =20385/1495
SP | 2 | ELBOW | 1C605 | 100 | 100 | 100 | 90 Deg. LR Elbow, ASME B16.9, BE, Seamless SCH40 | ASTM A234-WPB | XXXXXXXXXXX | 1 | /100-FW-53007-1C605_SP | /PC4-SP-MOD | ELBO | /1C605 | 90 Deg. LR Elbow, ASME B16.9, BE, Seamless SCH40 | ASTM A234-WPB | NCAFKRBEAN4A3G | 100mm | 100mm | 100mm | 1 |  | 0 | unset | unset | /1C605/DE92-M10000NN_1 | /18740445-D3 |  |  | /PC4-SP-MOD | =20385/1496
SP | 2 | ELBOW | 1C605 | 100 | 100 | 100 | 90 Deg. LR Elbow, ASME B16.9, BE, Seamless SCH40 | ASTM A234-WPB | XXXXXXXXXXX | 1 | /100-FW-53007-1C605_SP | /PC4-SP-MOD | ELBO | /1C605 | 90 Deg. LR Elbow, ASME B16.9, BE, Seamless SCH40 | ASTM A234-WPB | NCAFKRBEAN4A3G | 100mm | 100mm | 100mm | 1 |  | 0 | unset | unset | /1C605/DE92-M10000NN_1 | /18740445-D3 |  |  | /PC4-SP-MOD | =20385/1498
SP | 2 | ELBOW | 1C605 | 100 | 100 | 100 | 90 Deg. LR Elbow, ASME B16.9, BE, Seamless SCH40 | ASTM A234-WPB | XXXXXXXXXXX | 1 | /100-FW-53007-1C605_SP | /PC4-SP-MOD | ELBO | /1C605 | 90 Deg. LR Elbow, ASME B16.9, BE, Seamless SCH40 | ASTM A234-WPB | NCAFKRBEAN4A3G | 100mm | 100mm | 100mm | 1 |  | 0 | unset | unset | /1C605/DE92-M10000NN_1 | /18740445-D3 |  |  | /PC4-SP-MOD | =20385/1499
SP | 2 | ELBOW | 1C605 | 100 | 100 | 100 | 90 Deg. LR Elbow, ASME B16.9, BE, Seamless SCH40 | ASTM A234-WPB | XXXXXXXXXXX | 1 | /100-FW-53007-1C605_SP | /PC4-SP-MOD | ELBO | /1C605 | 90 Deg. LR Elbow, ASME B16.9, BE, Seamless SCH40 | ASTM A234-WPB | NCAFKRBEAN4A3G | 100mm | 100mm | 100mm | 1 |  | 0 | unset | unset | /1C605/DE92-M10000NN_1 | /18740445-D3 |  |  | /PC4-SP-MOD | =20385/1500
SP | 2 | ELBOW | 1C605 | 100 | 100 | 100 | 90 Deg. LR Elbow, ASME B16.9, BE, Seamless SCH40 | ASTM A234-WPB | XXXXXXXXXXX | 1 | /100-FW-53007-1C605_SP | /PC4-SP-MOD | ELBO | /1C605 | 90 Deg. LR Elbow, ASME B16.9, BE, Seamless SCH40 | ASTM A234-WPB | NCAFKRBEAN4A3G | 100mm | 100mm | 100mm | 1 |  | 0 | unset | unset | /1C605/DE92-M10000NN_1 | /18740445-D3 |  |  | /PC4-SP-MOD | =20385/1501
SP | 2 | ELBOW | 1C605 | 100 | 100 | 100 | 90 Deg. LR Elbow, ASME B16.9, BE, Seamless SCH40 | ASTM A234-WPB | XXXXXXXXXXX | 1 | /100-FW-53007-1C605_SP | /PC4-SP-MOD | ELBO | /1C605 | 90 Deg. LR Elbow, ASME B16.9, BE, Seamless SCH40 | ASTM A234-WPB | NCAFKRBEAN4A3G | 100mm | 100mm | 100mm | 1 |  | 0 | unset | unset | /1C605/DE92-M10000NN_1 | /18740445-D3 |  |  | /PC4-SP-MOD | =20385/1502
RD | 2 | ELBOW | 1C607 | 150 | 150 | 150 | 90 Deg. LR Elbow, ASME B16.9, BE, Seamless SCH40 | ASTM A234-WPB, Sour | XXXXXXXXXXX | 1 | /150-DH-65019-11440_EXG_RD | /PC4-RD-MOD | ELBO | /1C607 | 90 Deg. LR Elbow, ASME B16.9, BE, Seamless SCH40 | ASTM A234-WPB, Sour | NCAFKRBEAE6A3G | 150mm | 150mm | 150mm | 1 |  | 0 | unset | unset | /1C607/DE92-M10000RR_1 | /18740445-D3 |  |  | /PC4-RD-MOD | =20385/2498
RD | 2 | ELBOW | 25S604 | 20 | 20 | 20 | 90 Deg. LR Elbow, ASME B16.9, BE , Seamless / Welded, SCH160 | ASTM A403 Class WP-S/WX-316 | XXXXXXXXXXX | 1 | /50-PG-04280-25S604-PP_RD | /PC4-RD-MOD | ELBO | /25S604 | 90 Deg. LR Elbow, ASME B16.9, BE , Seamless / Welded, SCH160 | ASTM A403 Class WP-S/WX-316 | NCAFJRBEAB0H3Q | 20mm | 20mm | 20mm | 1 |  | 0 | unset | unset | /25S604/DE92-M10000EE_1 | /25S604/DE92-M10000DD_1-D |  |  | /PC4-RD-MOD | =20385/1938
RD | 2 | ELBOW | 1S605 | 50 | 50 | 50 | 90 Deg. LR Elbow, ASME B16.9, BE, Seamless/Welded, SCH40S | ASTM A403 Class WP-S/WX-316L, Sour | XXXXXXXXXXX | 1 | /50-VH-62160-1S605_RD | /PC4-RD-MOD | ELBO | /1S605 | 90 Deg. LR Elbow, ASME B16.9, BE, Seamless/Welded, SCH40S | ASTM A403 Class WP-S/WX-316L, Sour | NCAFHGBEPW2A3H | 50mm | 50mm | 50mm | 1 |  | 0 | unset | unset | /1S605/DE92-M10000JJ_1 | /1S605/DE92-M10000JJ_1-D |  |  | /PC4-RD-MOD | =20385/645
RD | 2 | ELBOW | 1S605 | 50 | 50 | 50 | 90 Deg. LR Elbow, ASME B16.9, BE, Seamless/Welded, SCH40S | ASTM A403 Class WP-S/WX-316L, Sour | XXXXXXXXXXX | 1 | /50-VH-62160-1S605_RD | /PC4-RD-MOD | ELBO | /1S605 | 90 Deg. LR Elbow, ASME B16.9, BE, Seamless/Welded, SCH40S | ASTM A403 Class WP-S/WX-316L, Sour | NCAFHGBEPW2A3H | 50mm | 50mm | 50mm | 1 |  | 0 | unset | unset | /1S605/DE92-M10000JJ_1 | /1S605/DE92-M10000JJ_1-D |  |  | /PC4-RD-MOD | =20385/644
RD | 2 | ELBOW | 25S611 | 50 | 50 | 50 | 90 Deg. LR Elbow, ASME B16.9, BE , Seamless, SCH80S | ASTM A815 WP-S UNS S31803, Sour and Low Temp | XXXXXXXXXXX | 1 | /50-DC-64210-25S611_RD | /PC4-RD-MOD | ELBO | /25S611 | 90 Deg. LR Elbow, ASME B16.9, BE , Seamless, SCH80S | ASTM A815 WP-S UNS S31803, Sour and Low Temp | NCAFJYBEAF2A3L | 50mm | 50mm | 50mm | 1 |  | 0 | unset | unset | /25S611/DE92-M10000JJ_1 | /25S611/DE92-M10000JJ_1-D |  |  | /PC4-RD-MOD | =20385/1772
RD | 2 | ELBOW | 25S611 | 50 | 50 | 50 | 90 Deg. LR Elbow, ASME B16.9, BE , Seamless, SCH80S | ASTM A815 WP-S UNS S31803, Sour and Low Temp | XXXXXXXXXXX | 1 | /50-DC-64210-25S611_RD | /PC4-RD-MOD | ELBO | /25S611 | 90 Deg. LR Elbow, ASME B16.9, BE , Seamless, SCH80S | ASTM A815 WP-S UNS S31803, Sour and Low Temp | NCAFJYBEAF2A3L | 50mm | 50mm | 50mm | 1 |  | 0 | unset | unset | /25S611/DE92-M10000JJ_1 | /25S611/DE92-M10000JJ_1-D |  |  | /PC4-RD-MOD | =20385/608
RD | 2 | ELBOW | 25S611 | 20 | 20 | 20 | 90 Deg. LR Elbow, ASME B16.9, BE , Seamless, SCH80S | ASTM A815 WP-S UNS S31803, Sour and Low Temp | XXXXXXXXXXX | 1 | /50-DC-64210-25S611_RD | /PC4-RD-MOD | ELBO | /25S611 | 90 Deg. LR Elbow, ASME B16.9, BE , Seamless, SCH80S | ASTM A815 WP-S UNS S31803, Sour and Low Temp | NCAFJYBEAF0H3L | 20mm | 20mm | 20mm | 1 |  | 0 | unset | unset | /25S611/DE92-M10000EE_1 | /25S611/DE92-M10000EE_1-D |  |  | /PC4-RD-MOD | =20385/1926
RD | 2 | ELBOW | 25S611 | 50 | 50 | 50 | 90 Deg. LR Elbow, ASME B16.9, BE , Seamless, SCH80S | ASTM A815 WP-S UNS S31803, Sour and Low Temp | XXXXXXXXXXX | 1 | /50-VH-62370-25S611_RD | /PC4-RD-MOD | ELBO | /25S611 | 90 Deg. LR Elbow, ASME B16.9, BE , Seamless, SCH80S | ASTM A815 WP-S UNS S31803, Sour and Low Temp | NCAFJYBEAF2A3L | 50mm | 50mm | 50mm | 1 |  | 0 | unset | unset | /25S611/DE92-M10000JJ_1 | /25S611/DE92-M10000JJ_1-D |  |  | /PC4-RD-MOD | =20385/578
WT | 2 | ELBOW | 25S611 | 25 | 25 | 25 | 90 Deg. LR Elbow, ASME B16.9, BE , Seamless, SCH80S | ASTM A815 WP-S UNS S31803, Sour and Low Temp | XXXXXXXXXXX | 1 | /200-PG-04160-25S611-PP_WT | /PC4-PIPE-WT-MOD | ELBO | /25S611 | 90 Deg. LR Elbow, ASME B16.9, BE , Seamless, SCH80S | ASTM A815 WP-S UNS S31803, Sour and Low Temp | NCAFJYBEAF1A3L | 25mm | 25mm | 25mm | 1 |  | 0 | unset | unset | /25S611/DE92-M10000FF_1 | /25S611/DE92-M10000FF_1-D |  |  | /PC4-PIPE-WT-MOD | =20385/1933
WT | 2 | ELBOW | 25S611 | 50 | 50 | 50 | 90 Deg. LR Elbow, ASME B16.9, BE , Seamless, SCH80S | ASTM A815 WP-S UNS S31803, Sour and Low Temp | XXXXXXXXXXX | 1 | /50-PG-04700-25S611-PP_WT | /PC4-PIPE-WT-MOD | ELBO | /25S611 | 90 Deg. LR Elbow, ASME B16.9, BE , Seamless, SCH80S | ASTM A815 WP-S UNS S31803, Sour and Low Temp | NCAFJYBEAF2A3L | 50mm | 50mm | 50mm | 1 |  | 0 | unset | unset | /25S611/DE92-M10000JJ_1 | /25S611/DE92-M10000JJ_1-D |  |  | /PC4-PIPE-WT-MOD | =20385/1246
WT | 2 | ELBOW | 25S611 | 50 | 50 | 50 | 90 Deg. LR Elbow, ASME B16.9, BE , Seamless, SCH80S | ASTM A815 WP-S UNS S31803, Sour and Low Temp | XXXXXXXXXXX | 1 | /50-PG-04700-25S611-PP_WT | /PC4-PIPE-WT-MOD | ELBO | /25S611 | 90 Deg. LR Elbow, ASME B16.9, BE , Seamless, SCH80S | ASTM A815 WP-S UNS S31803, Sour and Low Temp | NCAFJYBEAF2A3L | 50mm | 50mm | 50mm | 1 |  | 0 | unset | unset | /25S611/DE92-M10000JJ_1 | /25S611/DE92-M10000JJ_1-D |  |  | /PC4-PIPE-WT-MOD | =20385/1247
WT | 2 | ELBOW | 25S611 | 50 | 50 | 50 | 90 Deg. LR Elbow, ASME B16.9, BE , Seamless, SCH80S | ASTM A815 WP-S UNS S31803, Sour and Low Temp | XXXXXXXXXXX | 1 | /50-PG-04700-25S611-PP_WT | /PC4-PIPE-WT-MOD | ELBO | /25S611 | 90 Deg. LR Elbow, ASME B16.9, BE , Seamless, SCH80S | ASTM A815 WP-S UNS S31803, Sour and Low Temp | NCAFJYBEAF2A3L | 50mm | 50mm | 50mm | 1 |  | 0 | unset | unset | /25S611/DE92-M10000JJ_1 | /25S611/DE92-M10000JJ_1-D |  |  | /PC4-PIPE-WT-MOD | =20385/1248
WT | 2 | ELBOW | 25S611 | 50 | 50 | 50 | 90 Deg. LR Elbow, ASME B16.9, BE , Seamless, SCH80S | ASTM A815 WP-S UNS S31803, Sour and Low Temp | XXXXXXXXXXX | 1 | /50-PG-04700-25S611-PP_WT | /PC4-PIPE-WT-MOD | ELBO | /25S611 | 90 Deg. LR Elbow, ASME B16.9, BE , Seamless, SCH80S | ASTM A815 WP-S UNS S31803, Sour and Low Temp | NCAFJYBEAF2A3L | 50mm | 50mm | 50mm | 1 |  | 0 | unset | unset | /25S611/DE92-M10000JJ_1 | /25S611/DE92-M10000JJ_1-D |  |  | /PC4-PIPE-WT-MOD | =20385/1802
WT | 2 | ELBOW | 25S611 | 50 | 50 | 50 | 90 Deg. LR Elbow, ASME B16.9, BE , Seamless, SCH80S | ASTM A815 WP-S UNS S31803, Sour and Low Temp | XXXXXXXXXXX | 1 | /50-PG-04700-25S611-PP_WT | /PC4-PIPE-WT-MOD | ELBO | /25S611 | 90 Deg. LR Elbow, ASME B16.9, BE , Seamless, SCH80S | ASTM A815 WP-S UNS S31803, Sour and Low Temp | NCAFJYBEAF2A3L | 50mm | 50mm | 50mm | 1 |  | 0 | unset | unset | /25S611/DE92-M10000JJ_1 | /25S611/DE92-M10000JJ_1-D |  |  | /PC4-PIPE-WT-MOD | =20385/1803
WT | 2 | ELBOW | 25S611 | 50 | 50 | 50 | 90 Deg. LR Elbow, ASME B16.9, BE , Seamless, SCH80S | ASTM A815 WP-S UNS S31803, Sour and Low Temp | XXXXXXXXXXX | 1 | /50-PG-04700-25S611-PP_WT | /PC4-PIPE-WT-MOD | ELBO | /25S611 | 90 Deg. LR Elbow, ASME B16.9, BE , Seamless, SCH80S | ASTM A815 WP-S UNS S31803, Sour and Low Temp | NCAFJYBEAF2A3L | 50mm | 50mm | 50mm | 1 |  | 0 | unset | unset | /25S611/DE92-M10000JJ_1 | /25S611/DE92-M10000JJ_1-D |  |  | /PC4-PIPE-WT-MOD | =20385/785
WT | 2 | ELBOW | 25S611 | 50 | 50 | 50 | 90 Deg. LR Elbow, ASME B16.9, BE , Seamless, SCH80S | ASTM A815 WP-S UNS S31803, Sour and Low Temp | XXXXXXXXXXX | 1 | /50-PG-04700-25S611-PP_WT | /PC4-PIPE-WT-MOD | ELBO | /25S611 | 90 Deg. LR Elbow, ASME B16.9, BE , Seamless, SCH80S | ASTM A815 WP-S UNS S31803, Sour and Low Temp | NCAFJYBEAF2A3L | 50mm | 50mm | 50mm | 1 |  | 0 | unset | unset | /25S611/DE92-M10000JJ_1 | /25S611/DE92-M10000JJ_1-D |  |  | /PC4-PIPE-WT-MOD | =20385/786
WT | 2 | ELBOW | 25S611 | 50 | 50 | 50 | 90 Deg. LR Elbow, ASME B16.9, BE , Seamless, SCH80S | ASTM A815 WP-S UNS S31803, Sour and Low Temp | XXXXXXXXXXX | 1 | /50-PG-04700-25S611-PP_WT | /PC4-PIPE-WT-MOD | ELBO | /25S611 | 90 Deg. LR Elbow, ASME B16.9, BE , Seamless, SCH80S | ASTM A815 WP-S UNS S31803, Sour and Low Temp | NCAFJYBEAF2A3L | 50mm | 50mm | 50mm | 1 |  | 0 | unset | unset | /25S611/DE92-M10000JJ_1 | /25S611/DE92-M10000JJ_1-D |  |  | /PC4-PIPE-WT-MOD | =20385/787
WT | 2 | ELBOW | 25S611 | 50 | 50 | 50 | 90 Deg. LR Elbow, ASME B16.9, BE , Seamless, SCH80S | ASTM A815 WP-S UNS S31803, Sour and Low Temp | XXXXXXXXXXX | 1 | /50-PG-04700-25S611-PP_WT | /PC4-PIPE-WT-MOD | ELBO | /25S611 | 90 Deg. LR Elbow, ASME B16.9, BE , Seamless, SCH80S | ASTM A815 WP-S UNS S31803, Sour and Low Temp | NCAFJYBEAF2A3L | 50mm | 50mm | 50mm | 1 |  | 0 | unset | unset | /25S611/DE92-M10000JJ_1 | /25S611/DE92-M10000JJ_1-D |  |  | /PC4-PIPE-WT-MOD | =20385/788
WT | 2 | ELBOW | 25S611 | 50 | 50 | 50 | 90 Deg. LR Elbow, ASME B16.9, BE , Seamless, SCH80S | ASTM A815 WP-S UNS S31803, Sour and Low Temp | XXXXXXXXXXX | 1 | /50-PG-04700-25S611-PP_WT | /PC4-PIPE-WT-MOD | ELBO | /25S611 | 90 Deg. LR Elbow, ASME B16.9, BE , Seamless, SCH80S | ASTM A815 WP-S UNS S31803, Sour and Low Temp | NCAFJYBEAF2A3L | 50mm | 50mm | 50mm | 1 |  | 0 | unset | unset | /25S611/DE92-M10000JJ_1 | /25S611/DE92-M10000JJ_1-D |  |  | /PC4-PIPE-WT-MOD | =20385/789
WT | 2 | ELBOW | 25S611 | 50 | 50 | 50 | 90 Deg. LR Elbow, ASME B16.9, BE , Seamless, SCH80S | ASTM A815 WP-S UNS S31803, Sour and Low Temp | XXXXXXXXXXX | 1 | /50-DC-64210-25S611_WT | /PC4-PIPE-WT-MOD | ELBO | /25S611 | 90 Deg. LR Elbow, ASME B16.9, BE , Seamless, SCH80S | ASTM A815 WP-S UNS S31803, Sour and Low Temp | NCAFJYBEAF2A3L | 50mm | 50mm | 50mm | 1 |  | 0 | unset | unset | /25S611/DE92-M10000JJ_1 | /25S611/DE92-M10000JJ_1-D |  |  | /PC4-PIPE-WT-MOD | =20385/1237
WT | 2 | ELBOW | 25S611 | 50 | 50 | 50 | 90 Deg. LR Elbow, ASME B16.9, BE , Seamless, SCH80S | ASTM A815 WP-S UNS S31803, Sour and Low Temp | XXXXXXXXXXX | 1 | /50-DC-64210-25S611_WT | /PC4-PIPE-WT-MOD | ELBO | /25S611 | 90 Deg. LR Elbow, ASME B16.9, BE , Seamless, SCH80S | ASTM A815 WP-S UNS S31803, Sour and Low Temp | NCAFJYBEAF2A3L | 50mm | 50mm | 50mm | 1 |  | 0 | unset | unset | /25S611/DE92-M10000JJ_1 | /25S611/DE92-M10000JJ_1-D |  |  | /PC4-PIPE-WT-MOD | =20385/1239
WT | 2 | ELBOW | 25S611 | 50 | 50 | 50 | 90 Deg. LR Elbow, ASME B16.9, BE , Seamless, SCH80S | ASTM A815 WP-S UNS S31803, Sour and Low Temp | XXXXXXXXXXX | 1 | /50-DC-64210-25S611_WT | /PC4-PIPE-WT-MOD | ELBO | /25S611 | 90 Deg. LR Elbow, ASME B16.9, BE , Seamless, SCH80S | ASTM A815 WP-S UNS S31803, Sour and Low Temp | NCAFJYBEAF2A3L | 50mm | 50mm | 50mm | 1 |  | 0 | unset | unset | /25S611/DE92-M10000JJ_1 | /25S611/DE92-M10000JJ_1-D |  |  | /PC4-PIPE-WT-MOD | =20385/798
WT | 2 | ELBOW | 25S611 | 50 | 50 | 50 | 90 Deg. LR Elbow, ASME B16.9, BE , Seamless, SCH80S | ASTM A815 WP-S UNS S31803, Sour and Low Temp | XXXXXXXXXXX | 1 | /50-VH-62370-25S611_WT | /PC4-PIPE-WT-MOD | ELBO | /25S611 | 90 Deg. LR Elbow, ASME B16.9, BE , Seamless, SCH80S | ASTM A815 WP-S UNS S31803, Sour and Low Temp | NCAFJYBEAF2A3L | 50mm | 50mm | 50mm | 1 |  | 0 | unset | unset | /25S611/DE92-M10000JJ_1 | /25S611/DE92-M10000JJ_1-D |  |  | /PC4-PIPE-WT-MOD | =20385/879
WT | 2 | ELBOW | 25S611 | 50 | 50 | 50 | 90 Deg. LR Elbow, ASME B16.9, BE , Seamless, SCH80S | ASTM A815 WP-S UNS S31803, Sour and Low Temp | XXXXXXXXXXX | 1 | /50-VH-62370-25S611_WT | /PC4-PIPE-WT-MOD | ELBO | /25S611 | 90 Deg. LR Elbow, ASME B16.9, BE , Seamless, SCH80S | ASTM A815 WP-S UNS S31803, Sour and Low Temp | NCAFJYBEAF2A3L | 50mm | 50mm | 50mm | 1 |  | 0 | unset | unset | /25S611/DE92-M10000JJ_1 | /25S611/DE92-M10000JJ_1-D |  |  | /PC4-PIPE-WT-MOD | =20385/880
WT | 2 | ELBOW | 25S611 | 50 | 50 | 50 | 90 Deg. LR Elbow, ASME B16.9, BE , Seamless, SCH80S | ASTM A815 WP-S UNS S31803, Sour and Low Temp | XXXXXXXXXXX | 1 | /50-VH-62370-25S611_WT | /PC4-PIPE-WT-MOD | ELBO | /25S611 | 90 Deg. LR Elbow, ASME B16.9, BE , Seamless, SCH80S | ASTM A815 WP-S UNS S31803, Sour and Low Temp | NCAFJYBEAF2A3L | 50mm | 50mm | 50mm | 1 |  | 0 | unset | unset | /25S611/DE92-M10000JJ_1 | /25S611/DE92-M10000JJ_1-D |  |  | /PC4-PIPE-WT-MOD | =20385/881
WT | 2 | ELBOW | 25C605 | 50 | 50 | 50 | 90 Deg. LR Elbow, ASME B16.9, BE, Seamless, WT 13.0 mm | ASTM A234-WPB | XXXXXXXXXXX | 1 | /50-UD-67010-25C605_WT | /PC4-PIPE-WT-MOD | ELBO | /25C605 | 90 Deg. LR Elbow, ASME B16.9, BE, Seamless, WT 13.0 mm | ASTM A234-WPB | NCAFKRBEAN2A0D | 50mm | 50mm | 50mm | 1 |  | 0 | unset | unset | /25C605/DE92-M10000JJ_1 | /25C605/DE92-M10000JJ_1-D |  |  | /PC4-PIPE-WT-MOD | =20385/1363
WT | 2 | ELBOW | 25C605 | 50 | 50 | 50 | 90 Deg. LR Elbow, ASME B16.9, BE, Seamless, WT 13.0 mm | ASTM A234-WPB | XXXXXXXXXXX | 1 | /50-UD-67010-25C605_WT | /PC4-PIPE-WT-MOD | ELBO | /25C605 | 90 Deg. LR Elbow, ASME B16.9, BE, Seamless, WT 13.0 mm | ASTM A234-WPB | NCAFKRBEAN2A0D | 50mm | 50mm | 50mm | 1 |  | 0 | unset | unset | /25C605/DE92-M10000JJ_1 | /25C605/DE92-M10000JJ_1-D |  |  | /PC4-PIPE-WT-MOD | =20385/1361
WT | 2 | ELBOW | 25C605 | 50 | 50 | 50 | 90 Deg. LR Elbow, ASME B16.9, BE, Seamless, WT 13.0 mm | ASTM A234-WPB | XXXXXXXXXXX | 1 | /50-UD-67010-25C605_WT | /PC4-PIPE-WT-MOD | ELBO | /25C605 | 90 Deg. LR Elbow, ASME B16.9, BE, Seamless, WT 13.0 mm | ASTM A234-WPB | NCAFKRBEAN2A0D | 50mm | 50mm | 50mm | 1 |  | 0 | unset | unset | /25C605/DE92-M10000JJ_1 | /25C605/DE92-M10000JJ_1-D |  |  | /PC4-PIPE-WT-MOD | =20385/1360
WT | 2 | ELBOW | 25C605 | 50 | 50 | 50 | 90 Deg. LR Elbow, ASME B16.9, BE, Seamless, WT 13.0 mm | ASTM A234-WPB | XXXXXXXXXXX | 1 | /50-UD-67010-25C605_WT | /PC4-PIPE-WT-MOD | ELBO | /25C605 | 90 Deg. LR Elbow, ASME B16.9, BE, Seamless, WT 13.0 mm | ASTM A234-WPB | NCAFKRBEAN2A0D | 50mm | 50mm | 50mm | 1 |  | 0 | unset | unset | /25C605/DE92-M10000JJ_1 | /25C605/DE92-M10000JJ_1-D |  |  | /PC4-PIPE-WT-MOD | =20385/1359
WT | 2 | ELBOW | 25C605 | 50 | 50 | 50 | 90 Deg. LR Elbow, ASME B16.9, BE, Seamless, WT 13.0 mm | ASTM A234-WPB | XXXXXXXXXXX | 1 | /50-UD-67010-25C605_WT | /PC4-PIPE-WT-MOD | ELBO | /25C605 | 90 Deg. LR Elbow, ASME B16.9, BE, Seamless, WT 13.0 mm | ASTM A234-WPB | NCAFKRBEAN2A0D | 50mm | 50mm | 50mm | 1 |  | 0 | unset | unset | /25C605/DE92-M10000JJ_1 | /25C605/DE92-M10000JJ_1-D |  |  | /PC4-PIPE-WT-MOD | =20385/1358
WT | 2 | ELBOW | 25C605 | 50 | 50 | 50 | 90 Deg. LR Elbow, ASME B16.9, BE, Seamless, WT 13.0 mm | ASTM A234-WPB | XXXXXXXXXXX | 1 | /50-UD-67010-25C605_WT | /PC4-PIPE-WT-MOD | ELBO | /25C605 | 90 Deg. LR Elbow, ASME B16.9, BE, Seamless, WT 13.0 mm | ASTM A234-WPB | NCAFKRBEAN2A0D | 50mm | 50mm | 50mm | 1 |  | 0 | unset | unset | /25C605/DE92-M10000JJ_1 | /25C605/DE92-M10000JJ_1-D |  |  | /PC4-PIPE-WT-MOD | =20385/1355
WT | 2 | ELBOW | 25C605 | 50 | 50 | 50 | 90 Deg. LR Elbow, ASME B16.9, BE, Seamless, WT 13.0 mm | ASTM A234-WPB | XXXXXXXXXXX | 1 | /50-UD-67010-25C605_WT | /PC4-PIPE-WT-MOD | ELBO | /25C605 | 90 Deg. LR Elbow, ASME B16.9, BE, Seamless, WT 13.0 mm | ASTM A234-WPB | NCAFKRBEAN2A0D | 50mm | 50mm | 50mm | 1 |  | 0 | unset | unset | /25C605/DE92-M10000JJ_1 | /25C605/DE92-M10000JJ_1-D |  |  | /PC4-PIPE-WT-MOD | =20385/1354
WT | 2.5 | ELBOW | 25C605 | 50 | 50 |  | 45 Deg. LR Elbow, ASME B16.9, BE, Seamless, WT 13.0 mm | ASTM A234-WPB | XXXXXXXXXXX | 1 | /50-UD-67010-25C605_WT | /PC4-PIPE-WT-MOD | ELBO | /25C605 | 45 Deg. LR Elbow, ASME B16.9, BE, Seamless, WT 13.0 mm | ASTM A234-WPB | NBAFKRBEAN2A0D | 50mm | 50mm |  | 1 |  | 0 | unset | unset | /25C605/DE42-M10000JJ_1 | /25C605/DE42-M10000JJ_1-D |  |  | /PC4-PIPE-WT-MOD | =20385/1353
WT | 2.6 | ELBOW | 25S611 | 200 | 200 |  | 45 Deg Bend 5D, ASME B36.10M, BE, Seamless/Welded, SCH160 | ASTM A815 WP-S/WX UNS S31803, Sour and Low Temp | XXXXXXXXXXX | 1 | /200-PG-04460-25S611-PP_WT | /PC4-PIPE-WT-MOD | BEND | /25S611 | 45 Deg Bend 5D, ASME B36.10M, BE, SCH160 | ASTM A815 WP-S/WX UNS S31803 | XXXXXXXXXXXX | 200mm | 200mm |  | 1 |  | 0 | unset | unset | /25S611/5D-45BEND,200 | /DB4Y-M1D0000-25S611 |  |  | /PC4-PIPE-WT-MOD | =20385/894
WT | 3 | REDUCER | 17120X | 100 | 80 | 0 | Con. Reducer, ASME B16.9, BE, Seamless, SCH40 x SCH80 | ASTM A234-WPB | XXXXXXXXXXX | 1 | /100-FW-53002-17120X_WT | /PC4-PIPE-WT-MOD | REDU | /17120X | Con. Reducer, ASME B16.9, BE, Seamless, SCH40 x SCH80 | ASTM A234-WPB | NEAFKRBEAN4A3G3A3K | 100mm | 80mm | 0mm | 1 |  | 0 | DOTD | OFF | /17120X/DRC2-M10000NL_1 | /18764925-D4 |  |  | /PC4-PIPE-WT-MOD | =20385/2870
WT | 3 | REDUCER | 17120X | 100 | 80 | 0 | Con. Reducer, ASME B16.9, BE, Seamless, SCH40 x SCH80 | ASTM A234-WPB | XXXXXXXXXXX | 1 | /100-FW-53003-17120X_WT | /PC4-PIPE-WT-MOD | REDU | /17120X | Con. Reducer, ASME B16.9, BE, Seamless, SCH40 x SCH80 | ASTM A234-WPB | NEAFKRBEAN4A3G3A3K | 100mm | 80mm | 0mm | 1 |  | 0 | DOTD | OFF | /17120X/DRC2-M10000NL_1 | /18764925-D4 |  |  | /PC4-PIPE-WT-MOD | =20385/2880
WT | 3 | REDUCER | 25S611 | 200 | 150 | 0 | Con. Reducer, ASME B16.9, BE, Seamless/Welded, SCH160 x SCH120 | ASTM A815 WP-S/WX UNS S31803, Sour and Low Temp | XXXXXXXXXXX | 1 | /200-PG-04460-25S611-PP_WT | /PC4-PIPE-WT-MOD | REDU | /25S611 | Con. Reducer, ASME B16.9, BE, Seamless/Welded, SCH160 x SCH160 | ASTM A815 WP-S/WX UNS S31803, Sour and Low Temp | XXXXXXXXXXXX | 200mm | 150mm | 0mm | 1 |  | 0 | unset | unset | /25S611/DRC2-M10000TR_1 | /25S611/DRC2-M10000RR_1-D |  |  | /PC4-PIPE-WT-MOD | =20385/713
WT | 3 | REDUCER | 25C605 | 100 | 50 | 0 | Con. Reducer, ASME B16.9, BE , Seamless, WT 22.0 mm x WT 13.0 mm | ASTM A234-WPB | XXXXXXXXXXX | 1 | /50-UD-67010-25C605_WT | /PC4-PIPE-WT-MOD | REDU | /25C605 | Con. Reducer, ASME B16.9, BE , Seamless, WT 22.0 mm x WT 13.0 mm | ASTM A420 Grade WPL6, Low Temp | NEAFKRBEAN4A0M2A0D | 100mm | 50mm | 0mm | 1 |  | 0 | unset | unset | /25C605/DRC2-M10000NJ_1 | /25C605/DRC2-M10000NJ_1-D |  |  | /PC4-PIPE-WT-MOD | =20385/1352
WT | 3 | REDUCER | 25C605 | 150 | 100 | 0 | Con. Reducer, ASME B16.9, BE , Seamless, WT 30.0 mm x WT 22.0 mm | ASTM A420 Grade WPL6, Low Temp | XXXXXXXXXXX | 1 | /50-UD-67010-25C605_WT | /PC4-PIPE-WT-MOD | REDU | /25C605 | Con. Reducer, ASME B16.9, BE , Seamless, WT 30.0 mm x WT 22.0 mm | ASTM A420 Grade WPL6, Low Temp | NEAFLEBEAJ6A0W4A0M | 150mm | 100mm | 0mm | 1 |  | 0 | unset | unset | /25C605/DRC2-M10000RN_1 | /25C605/DRC2-M10000RN_1-D |  |  | /PC4-PIPE-WT-MOD | =20385/1351
WT | 4 | TEE | 25S611 | 200 | 200 | 200 | Equal Tee, ASME B16.9, BE, Seamless, SCH160 | ASTM A815 WP-S UNS S31803, Sour and Low Temp | XXXXXXXXXXX | 1 | /200-PG-04460-25S611-PP_WT | /PC4-PIPE-WT-MOD | TEE | /25S611 | Equal Tee, ASME B16.9, BE, Seamless, SCH160 | ASTM A815 WP-S UNS S31803, Sour and Low Temp | XXXXXXXXXXXX | 200mm | 200mm | 200mm | 1 |  | 0 | unset | unset | /25S611/DTE2-M10000TT_1 | /25S611/DTE2-M10000SS_1-D |  |  | /PC4-PIPE-WT-MOD | =20385/715
WT | 4 | TEE | 25S611 | 200 | 200 | 200 | Equal Tee, ASME B16.9, BE, Seamless, SCH160 | ASTM A815 WP-S UNS S31803, Sour and Low Temp | XXXXXXXXXXX | 1 | /200-PG-04460-25S611-PP_WT | /PC4-PIPE-WT-MOD | TEE | /25S611 | Equal Tee, ASME B16.9, BE, Seamless, SCH160 | ASTM A815 WP-S UNS S31803, Sour and Low Temp | XXXXXXXXXXXX | 200mm | 200mm | 200mm | 1 |  | 0 | unset | unset | /25S611/DTE2-M10000TT_1 | /25S611/DTE2-M10000SS_1-D |  |  | /PC4-PIPE-WT-MOD | =20385/716
WT | 4 | TEE | 25S611 | 200 | 200 | 200 | Equal Tee, ASME B16.9, BE, Seamless, SCH160 | ASTM A815 WP-S UNS S31803, Sour and Low Temp | XXXXXXXXXXX | 1 | /200-PG-04460-25S611-PP_WT | /PC4-PIPE-WT-MOD | TEE | /25S611 | Equal Tee, ASME B16.9, BE, Seamless, SCH160 | ASTM A815 WP-S UNS S31803, Sour and Low Temp | XXXXXXXXXXXX | 200mm | 200mm | 200mm | 1 |  | 0 | unset | unset | /25S611/DTE2-M10000TT_1 | /25S611/DTE2-M10000SS_1-D |  |  | /PC4-PIPE-WT-MOD | =20385/720
WT | 4 | TEE | 25S611 | 200 | 200 | 200 | Equal Tee, ASME B16.9, BE, Seamless, SCH160 | ASTM A815 WP-S UNS S31803, Sour and Low Temp | XXXXXXXXXXX | 1 | /200-PG-04460-25S611-PP_WT | /PC4-PIPE-WT-MOD | TEE | /25S611 | Equal Tee, ASME B16.9, BE, Seamless, SCH160 | ASTM A815 WP-S UNS S31803, Sour and Low Temp | XXXXXXXXXXXX | 200mm | 200mm | 200mm | 1 |  | 0 | unset | unset | /25S611/DTE2-M10000TT_1 | /25S611/DTE2-M10000SS_1-D |  |  | /PC4-PIPE-WT-MOD | =20385/721
WT | 4 | TEE | 25S611 | 200 | 200 | 200 | Equal Tee, ASME B16.9, BE, Seamless, SCH160 | ASTM A815 WP-S UNS S31803, Sour and Low Temp | XXXXXXXXXXX | 1 | /200-PG-04160-25S611-PP_WT | /PC4-PIPE-WT-MOD | TEE | /25S611 | Equal Tee, ASME B16.9, BE, Seamless, SCH160 | ASTM A815 WP-S UNS S31803, Sour and Low Temp | XXXXXXXXXXXX | 200mm | 200mm | 200mm | 1 |  | 0 | unset | unset | /25S611/DTE2-M10000TT_1 | /25S611/DTE2-M10000SS_1-D |  |  | /PC4-PIPE-WT-MOD | =20385/1129
WT | 4 | TEE | 25S611 | 200 | 200 | 200 | Equal Tee, ASME B16.9, BE, Seamless, SCH160 | ASTM A815 WP-S UNS S31803, Sour and Low Temp | XXXXXXXXXXX | 1 | /200-PG-04160-25S611-PP_WT | /PC4-PIPE-WT-MOD | TEE | /25S611 | Equal Tee, ASME B16.9, BE, Seamless, SCH160 | ASTM A815 WP-S UNS S31803, Sour and Low Temp | XXXXXXXXXXXX | 200mm | 200mm | 200mm | 1 |  | 0 | unset | unset | /25S611/DTE2-M10000TT_1 | /25S611/DTE2-M10000SS_1-D |  |  | /PC4-PIPE-WT-MOD | =20385/1693
WT | 4 | TEE | 25S611 | 200 | 200 | 200 | Equal Tee, ASME B16.9, BE, Seamless, SCH160 | ASTM A815 WP-S UNS S31803, Sour and Low Temp | XXXXXXXXXXX | 1 | /200-PG-04160-25S611-PP_WT | /PC4-PIPE-WT-MOD | TEE | /25S611 | Equal Tee, ASME B16.9, BE, Seamless, SCH160 | ASTM A815 WP-S UNS S31803, Sour and Low Temp | XXXXXXXXXXXX | 200mm | 200mm | 200mm | 1 |  | 0 | unset | unset | /25S611/DTE2-M10000TT_1 | /25S611/DTE2-M10000SS_1-D |  |  | /PC4-PIPE-WT-MOD | =20385/1694
WT | 4 | TEE | 25S611 | 200 | 200 | 200 | Equal Tee, ASME B16.9, BE, Seamless, SCH160 | ASTM A815 WP-S UNS S31803, Sour and Low Temp | XXXXXXXXXXX | 1 | /200-PG-04160-25S611-PP_WT | /PC4-PIPE-WT-MOD | TEE | /25S611 | Equal Tee, ASME B16.9, BE, Seamless, SCH160 | ASTM A815 WP-S UNS S31803, Sour and Low Temp | XXXXXXXXXXXX | 200mm | 200mm | 200mm | 1 |  | 0 | unset | unset | /25S611/DTE2-M10000TT_1 | /25S611/DTE2-M10000SS_1-D |  |  | /PC4-PIPE-WT-MOD | =20385/1162
WT | 4 | TEE | 25S611 | 200 | 200 | 200 | Equal Tee, ASME B16.9, BE, Seamless, SCH160 | ASTM A815 WP-S UNS S31803, Sour and Low Temp | XXXXXXXXXXX | 1 | /200-PG-04160-25S611-PP_WT | /PC4-PIPE-WT-MOD | TEE | /25S611 | Equal Tee, ASME B16.9, BE, Seamless, SCH160 | ASTM A815 WP-S UNS S31803, Sour and Low Temp | XXXXXXXXXXXX | 200mm | 200mm | 200mm | 1 |  | 0 | unset | unset | /25S611/DTE2-M10000TT_1 | /25S611/DTE2-M10000SS_1-D |  |  | /PC4-PIPE-WT-MOD | =20385/1163
WT | 4 | TEE | 25S611 | 200 | 200 | 200 | Equal Tee, ASME B16.9, BE, Seamless, SCH160 | ASTM A815 WP-S UNS S31803, Sour and Low Temp | XXXXXXXXXXX | 1 | /200-PG-04160-25S611-PP_WT | /PC4-PIPE-WT-MOD | TEE | /25S611 | Equal Tee, ASME B16.9, BE, Seamless, SCH160 | ASTM A815 WP-S UNS S31803, Sour and Low Temp | XXXXXXXXXXXX | 200mm | 200mm | 200mm | 1 |  | 0 | unset | unset | /25S611/DTE2-M10000TT_1 | /25S611/DTE2-M10000SS_1-D |  |  | /PC4-PIPE-WT-MOD | =20385/1151
WT | 4 | TEE | 25S611 | 200 | 200 | 200 | Equal Tee, ASME B16.9, BE, Seamless, SCH160 | ASTM A815 WP-S UNS S31803, Sour and Low Temp | XXXXXXXXXXX | 1 | /200-PG-04160-25S611-PP_WT | /PC4-PIPE-WT-MOD | TEE | /25S611 | Equal Tee, ASME B16.9, BE, Seamless, SCH160 | ASTM A815 WP-S UNS S31803, Sour and Low Temp | XXXXXXXXXXXX | 200mm | 200mm | 200mm | 1 |  | 0 | unset | unset | /25S611/DTE2-M10000TT_1 | /25S611/DTE2-M10000SS_1-D |  |  | /PC4-PIPE-WT-MOD | =20385/1197
WT | 4 | TEE | 25S611 | 200 | 200 | 200 | Equal Tee, ASME B16.9, BE, Seamless, SCH160 | ASTM A815 WP-S UNS S31803, Sour and Low Temp | XXXXXXXXXXX | 1 | /200-PG-04160-25S611-PP_WT | /PC4-PIPE-WT-MOD | TEE | /25S611 | Equal Tee, ASME B16.9, BE, Seamless, SCH160 | ASTM A815 WP-S UNS S31803, Sour and Low Temp | XXXXXXXXXXXX | 200mm | 200mm | 200mm | 1 |  | 0 | unset | unset | /25S611/DTE2-M10000TT_1 | /25S611/DTE2-M10000SS_1-D |  |  | /PC4-PIPE-WT-MOD | =20385/1198
WT | 4 | TEE | 25S611 | 200 | 200 | 200 | Equal Tee, ASME B16.9, BE, Seamless, SCH160 | ASTM A815 WP-S UNS S31803, Sour and Low Temp | XXXXXXXXXXX | 1 | /200-PG-04160-25S611-PP_WT | /PC4-PIPE-WT-MOD | TEE | /25S611 | Equal Tee, ASME B16.9, BE, Seamless, SCH160 | ASTM A815 WP-S UNS S31803, Sour and Low Temp | XXXXXXXXXXXX | 200mm | 200mm | 200mm | 1 |  | 0 | unset | unset | /25S611/DTE2-M10000TT_1 | /25S611/DTE2-M10000SS_1-D |  |  | /PC4-PIPE-WT-MOD | =20385/1200
SP | 4.5 | TEE | 1C605 | 150 | 150 | 100 | Red. Tee, ASME B16.9, BE, Seamless, SCH40 x SCH40 | ASTM A234-WPB | XXXXXXXXXXX | 1 | /150-FW-53006-1C605_SP | /PC4-SP-MOD | TEE | /1C605 | Red. Tee, ASME B16.9, BE, Seamless, SCH40 x SCH40 | ASTM A234-WPB | NJAFKRBEAN6A3G4A3G | 150mm | 150mm | 100mm | 1 |  | 0 | unset | unset | /1C605/DTR2-M10000RN_1 | /43481484-D4 |  |  | /PC4-SP-MOD | =20385/1470
RD | 4.5 | TEE | 1C607 | 150 | 150 | 100 | Red. Tee, ASME B16.9, BE, Seamless, SCH40 x SCH40 | ASTM A234-WPB, Sour | XXXXXXXXXXX | 1 | /150-DH-65019-11440_EXG_RD | /PC4-RD-MOD | TEE | /1C607 | Red. Tee, ASME B16.9, BE, Seamless, SCH40 x SCH40 | ASTM A234-WPB, Sour | NJAFKRBEAE6A3G4A3G | 150mm | 150mm | 100mm | 1 |  | 0 | OFF | OFF | /1C607/DTR2-M10000RN_1 | /43481484-D4 |  |  | /PC4-RD-MOD | =20385/2496
SP | 5 | OLET | 1C605 | 150 | 150 | 25 | Flangeolet, MSS SP-97, CL 150, RFFE, SCH40 x SCH160 | ASTM A105 | XXXXXXXXXXX | 1 | /150-FW-53006-1C605_SP | /PC4-SP-MOD | OLET | /1C605 | Flangeolet, MSS SP-97, CL 150, RFFE, SCH40 x SCH160 | ASTM A105 | NMAGDCERFZZ6A1A3Q | 150mm | 150mm | 25mm | 1 |  | 0 | unset | unset | /1C605/ELF1-F2L20000RF_184 | /1457047978-D2 |  |  | /PC4-SP-MOD | =20385/1484
WT | 5 | OLET | 25S611 | 200 | 200 | 15 | Flangeolet, MSS SP-97, CL 2500, RFFE, SCH160 x SCH80S | ASTM A182 Grade F 51, Low Temp, Sour | XXXXXXXXXXX | 1 | /200-PG-04460-25S611-PP_WT | /PC4-PIPE-WT-MOD | OLET | /25S611 | Flangeolet, MSS SP-97, CL 2500, RFFE, SCH160 x SCH80S | ASTM A182 Grade F 51, Low Temp, Sour | XXXXXXXXXXXX | 200mm | 200mm | 15mm | 1 |  | 0 | unset | unset | /25S611/ELF1-F2L80000TD_184 | /ELF1-F2LA0000-D1 |  |  | /PC4-PIPE-WT-MOD | =20385/886
WT | 5 | OLET | 25S611 | 200 | 200 | 50 | Flangeolet, MSS SP-97, CL 2500, RFFE, SCH160 x SCH80S | ASTM A182 Grade F 51, Low Temp, Sour | XXXXXXXXXXX | 1 | /200-PG-04460-25S611-PP_WT | /PC4-PIPE-WT-MOD | OLET | /25S611 | Flangeolet, MSS SP-97, CL 2500, RFFE, SCH160 x SCH80S | ASTM A182 Grade F 51, Low Temp, Sour | XXXXXXXXXXXX | 200mm | 200mm | 50mm | 1 |  | 0 | unset | unset | /25S611/ELF1-F2L80000TJ_184 | /ELF1-F2LA0000-D1 |  |  | /PC4-PIPE-WT-MOD | =20385/834
WT | 5 | OLET | 25S611 | 200 | 200 | 15 | Flangeolet, MSS SP-97, CL 2500, RFFE, SCH160 x SCH80S | ASTM A182 Grade F 51, Low Temp, Sour | XXXXXXXXXXX | 1 | /200-PG-04460-25S611-PP_WT | /PC4-PIPE-WT-MOD | OLET | /25S611 | Flangeolet, MSS SP-97, CL 2500, RFFE, SCH160 x SCH80S | ASTM A182 Grade F 51, Low Temp, Sour | XXXXXXXXXXXX | 200mm | 200mm | 15mm | 1 |  | 0 | unset | unset | /25S611/ELF1-F2L80000TD_184 | /ELF1-F2LA0000-D1 |  |  | /PC4-PIPE-WT-MOD | =20385/767
WT | 5 | OLET | 25S611 | 200 | 200 | 50 | Flangeolet, MSS SP-97, CL 2500, RFFE, SCH160 x SCH80S | ASTM A182 Grade F 51, Low Temp, Sour | XXXXXXXXXXX | 1 | /200-PG-04160-25S611-PP_WT | /PC4-PIPE-WT-MOD | OLET | /25S611 | Flangeolet, MSS SP-97, CL 2500, RFFE, SCH160 x SCH80S | ASTM A182 Grade F 51, Low Temp, Sour | XXXXXXXXXXXX | 200mm | 200mm | 50mm | 1 |  | 0 | unset | unset | /25S611/ELF1-F2L80000TJ_184 | /ELF1-F2LA0000-D1 |  |  | /PC4-PIPE-WT-MOD | =20385/2040
WT | 5 | OLET | 25S611 | 200 | 200 | 15 | Flangeolet, MSS SP-97, CL 2500, RFFE, SCH160 x SCH80S | ASTM A182 Grade F 51, Low Temp, Sour | XXXXXXXXXXX | 1 | /200-PG-04160-25S611-PP_WT | /PC4-PIPE-WT-MOD | OLET | /25S611 | Flangeolet, MSS SP-97, CL 2500, RFFE, SCH160 x SCH80S | ASTM A182 Grade F 51, Low Temp, Sour | XXXXXXXXXXXX | 200mm | 200mm | 15mm | 1 |  | 0 | unset | unset | /25S611/ELF1-F2L80000TD_184 | /ELF1-F2LA0000-D1 |  |  | /PC4-PIPE-WT-MOD | =20385/1698
WT | 5 | OLET | 25S611 | 200 | 200 | 15 | Flangeolet, MSS SP-97, CL 2500, RFFE, SCH160 x SCH80S | ASTM A182 Grade F 51, Low Temp, Sour | XXXXXXXXXXX | 1 | /200-PG-04160-25S611-PP_WT | /PC4-PIPE-WT-MOD | OLET | /25S611 | Flangeolet, MSS SP-97, CL 2500, RFFE, SCH160 x SCH80S | ASTM A182 Grade F 51, Low Temp, Sour | XXXXXXXXXXXX | 200mm | 200mm | 15mm | 1 |  | 0 | unset | unset | /25S611/ELF1-F2L80000TD_184 | /ELF1-F2LA0000-D1 |  |  | /PC4-PIPE-WT-MOD | =20385/1699
WT | 5 | OLET | 25S611 | 200 | 200 | 15 | Flangeolet, MSS SP-97, CL 2500, RFFE, SCH160 x SCH80S | ASTM A182 Grade F 51, Low Temp, Sour | XXXXXXXXXXX | 1 | /200-PG-04160-25S611-PP_WT | /PC4-PIPE-WT-MOD | OLET | /25S611 | Flangeolet, MSS SP-97, CL 2500, RFFE, SCH160 x SCH80S | ASTM A182 Grade F 51, Low Temp, Sour | XXXXXXXXXXXX | 200mm | 200mm | 15mm | 1 |  | 0 | unset | unset | /25S611/ELF1-F2L80000TD_184 | /ELF1-F2LA0000-D1 |  |  | /PC4-PIPE-WT-MOD | =20385/1700
WT | 5 | OLET | 25S611 | 200 | 200 | 15 | Flangeolet, MSS SP-97, CL 2500, RFFE, SCH160 x SCH80S | ASTM A182 Grade F 51, Low Temp, Sour | XXXXXXXXXXX | 1 | /200-PG-04160-25S611-PP_WT | /PC4-PIPE-WT-MOD | OLET | /25S611 | Flangeolet, MSS SP-97, CL 2500, RFFE, SCH160 x SCH80S | ASTM A182 Grade F 51, Low Temp, Sour | XXXXXXXXXXXX | 200mm | 200mm | 15mm | 1 |  | 0 | unset | unset | /25S611/ELF1-F2L80000TD_184 | /ELF1-F2LA0000-D1 |  |  | /PC4-PIPE-WT-MOD | =20385/1220
WT | 5 | OLET | 25S611 | 200 | 200 | 50 | Flangeolet, MSS SP-97, CL 2500, RFFE, SCH160 x SCH80S | ASTM A182 Grade F 51, Low Temp, Sour | XXXXXXXXXXX | 1 | /200-PG-04160-25S611-PP_WT | /PC4-PIPE-WT-MOD | OLET | /25S611 | Flangeolet, MSS SP-97, CL 2500, RFFE, SCH160 x SCH80S | ASTM A182 Grade F 51, Low Temp, Sour | XXXXXXXXXXXX | 200mm | 200mm | 50mm | 1 |  | 0 | unset | unset | /25S611/ELF1-F2L80000TJ_184 | /ELF1-F2LA0000-D1 |  |  | /PC4-PIPE-WT-MOD | =20385/1273
RD | 5.1 | OLET | 25S604 | 50 | 50 | 20 | Nippolet, MSS SP-97, PE, CL 6000, SCHXXS x SCH160 | ASTM A182 Grade F 316 | XXXXXXXXXXX | 1 | /50-PG-04280-25S604-PP_RD | /PC4-RD-MOD | OLET | /25S604 | Nippolet, MSS SP-97, PE, CL 6000, SCHXXS x SCH160 | ASTM A182 Grade F 316 | NNAGDRPECG2A3T0H3Q | 50mm | 50mm | 20mm | 1 |  | 0 | unset | unset | /25S604/ELN1-M1LE0000JE_1 | /25S604/ELN1-M1LE0000HD_1-D |  |  | /PC4-RD-MOD | =20385/661
RD | 5.1 | OLET | 25S611 | 50 | 50 | 20 | Nippolet, MSS SP-97, PE, CL 3000, SCH80S x SCH80S | ASTM A182 Grade F 51, Sour | XXXXXXXXXXX | 1 | /50-DC-64210-25S611_RD | /PC4-RD-MOD | OLET | /25S611 | Nippolet, MSS SP-97, PE, CL 3000, SCH80S x SCH80S | ASTM A182 Grade F 51, Sour | NNAGCXPEAM2A3L0H3L | 50mm | 50mm | 20mm | 1 |  | 0 | unset | unset | /25S611/ELN1-M1LE0000JE_1 | /25S611/ELN1-M1LE0000JE_1-D |  |  | /PC4-RD-MOD | =20385/1773
WT | 5.1 | OLET | 25S611 | 200 | 200 | 25 | Nippolet, MSS SP-97, PE, CL 3000, SCH160 x SCH80S | ASTM A182 Grade F 51, Sour | XXXXXXXXXXX | 1 | /200-PG-04160-25S611-PP_WT | /PC4-PIPE-WT-MOD | OLET | /25S611 | Nippolet, MSS SP-97, PE, CL 3000, SCH160 x SCH80S | ASTM A182 Grade F 51, Sour | XXXXXXXXXX | 200mm | 200mm | 25mm | 1 |  | 0 | unset | unset | /25S611/ELN1-M1LE0000TF_1 | /25S611/ELN1-M1LE0000JJ_1-D |  |  | /PC4-PIPE-WT-MOD | =20385/2010
RD | 5.2 | OLET | 1C607 | 150 | 150 | 50 | Weldolet, MSS SP-97, BE, SCH40 X SCH80 | ASTM A105, Sour | XXXXXXXXXXX | 1 | /150-DH-65019-11440_EXG_RD | /PC4-RD-MOD | OLET | /1C607 | Weldolet, MSS SP-97, BE, SCH40 X SCH80 | ASTM A105, Sour | NKAGDCBESL6A3G2A3K | 150mm | 150mm | 50mm | 1 |  | 0 | OFF | OFF | /1C607/ELWA-M10000RJ_1 | /250146 |  |  | /PC4-RD-MOD | =20385/2495
WT | 5.2 | OLET | 25S611 | 200 | 200 | 50 | Weldolet, MSS SP-97, BE , SCH160 x SCH80S | ASTM A182 Grade F 51, Low Temp, Sour | XXXXXXXXXXX | 1 | /200-PG-04160-25S611-PP_WT | /PC4-PIPE-WT-MOD | OLET | /25S611 | Weldolet, MSS SP-97, BE , SCH160 x SCH80S | ASTM A182 Grade F 51, Low Temp, Sour | XXXXXXXXXXXX | 200mm | 200mm | 50mm | 1 |  | 0 | unset | unset | /25S611/ELWA-M10000TJ_1 | /ELWA-M10007-D1 |  |  | /PC4-PIPE-WT-MOD | =20385/1703
WT | 5.2 | OLET | 25S611 | 200 | 200 | 50 | Weldolet, MSS SP-97, BE , SCH160 x SCH80S | ASTM A182 Grade F 51, Low Temp, Sour | XXXXXXXXXXX | 1 | /200-PG-04160-25S611-PP_WT | /PC4-PIPE-WT-MOD | OLET | /25S611 | Weldolet, MSS SP-97, BE , SCH160 x SCH80S | ASTM A182 Grade F 51, Low Temp, Sour | XXXXXXXXXXXX | 200mm | 200mm | 50mm | 1 |  | 0 | unset | unset | /25S611/ELWA-M10000TJ_1 | /ELWA-M10007-D1 |  |  | /PC4-PIPE-WT-MOD | =20385/1245
WT | 6.9 | PCOM | 25S611 | 200 | 200 | 50 | ACCESS FITTING | ASTM A182 Grade F 51, Low Temp, Sour | XXXXXXXXXXX | 1 | /200-PG-04460-25S611-PP_WT | /PC4-PIPE-WT-MOD | OLET | /25S611 | ACCESS FITTING | ASTM A182 Grade F 51, Low Temp, Sour | XXXXXXXXXXXX | 200mm | 200mm | 50mm | 1 |  | 0 | OFF | OFF | /25S611/ACCESS-FTG/200mm/50mm | /ACCESS-FITTING |  |  | /PC4-PIPE-WT-MOD | =20385/1321
WT | 6.9 | PCOM | 25S611 | 200 | 200 | 50 | ACCESS FITTING | ASTM A182 Grade F 51, Low Temp, Sour | XXXXXXXXXXX | 1 | /200-PG-04160-25S611-PP_WT | /PC4-PIPE-WT-MOD | OLET | /25S611 | ACCESS FITTING | ASTM A182 Grade F 51, Low Temp, Sour | XXXXXXXXXXXX | 200mm | 200mm | 50mm | 1 |  | 0 | OFF | OFF | /25S611/ACCESS-FTG/200mm/50mm | /ACCESS-FITTING |  |  | /PC4-PIPE-WT-MOD | =20385/1310
WT | 6.9 | PCOM | 25S611 | 200 | 200 | 50 | ACCESS FITTING | ASTM A182 Grade F 51, Low Temp, Sour | XXXXXXXXXXX | 1 | /200-PG-04160-25S611-PP_WT | /PC4-PIPE-WT-MOD | OLET | /25S611 | ACCESS FITTING | ASTM A182 Grade F 51, Low Temp, Sour | XXXXXXXXXXXX | 200mm | 200mm | 50mm | 1 |  | 0 | OFF | OFF | /25S611/ACCESS-FTG/200mm/50mm | /ACCESS-FITTING |  |  | /PC4-PIPE-WT-MOD | =20385/1309
WT | 6 | CAP | 25S611 | 200 | 0 |  | Cap, ASME B16.9, BE , Seamless/Welded, SCH160 | ASTM A815 WP-S UNS S31803, Sour and Low Temp | XXXXXXXXXXX | 1 | /200-PG-04460-25S611-PP_WT | /PC4-PIPE-WT-MOD | CAP | /25S611 | Cap, ASME B16.9, BE , Seamless/Welded, SCH160 | ASTM A815 WP-S UNS S31803, Sour and Low Temp | XXXXXXXXXXXX | 200mm | 0mm |  | 1 |  | 0 | unset | unset | /25S611/DCP2-M10000T0_1 | /25S611/DCP2-M10000RR_1-D |  |  | /PC4-PIPE-WT-MOD | =20385/807
WT | 6 | CAP | 25S611 | 200 | 0 |  | Cap, ASME B16.9, BE , Seamless/Welded, SCH160 | ASTM A815 WP-S UNS S31803, Sour and Low Temp | XXXXXXXXXXX | 1 | /200-PG-04460-25S611-PP_WT | /PC4-PIPE-WT-MOD | CAP | /25S611 | Cap, ASME B16.9, BE , Seamless/Welded, SCH160 | ASTM A815 WP-S UNS S31803, Sour and Low Temp | XXXXXXXXXXXX | 200mm | 0mm |  | 1 |  | 0 | unset | unset | /25S611/DCP2-M10000T0_1 | /25S611/DCP2-M10000RR_1-D |  |  | /PC4-PIPE-WT-MOD | =20385/809
WT | 6 | CAP | 25S611 | 200 | 0 |  | Cap, ASME B16.9, BE , Seamless/Welded, SCH160 | ASTM A815 WP-S UNS S31803, Sour and Low Temp | XXXXXXXXXXX | 1 | /200-PG-04460-25S611-PP_WT | /PC4-PIPE-WT-MOD | CAP | /25S611 | Cap, ASME B16.9, BE , Seamless/Welded, SCH160 | ASTM A815 WP-S UNS S31803, Sour and Low Temp | XXXXXXXXXXXX | 200mm | 25mm |  | 1 |  | 0 | unset | unset | /25S611/CAP/0200mm/0025mm | /25S611/DCP2-M10000RR_1-D |  |  | /PC4-PIPE-WT-MOD | =20385/811
WT | 6 | CAP | 25S611 | 200 | 0 |  | Cap, ASME B16.9, BE , Seamless/Welded, SCH160 | ASTM A815 WP-S UNS S31803, Sour and Low Temp | XXXXXXXXXXX | 1 | /200-PG-04460-25S611-PP_WT | /PC4-PIPE-WT-MOD | CAP | /25S611 | Cap, ASME B16.9, BE , Seamless/Welded, SCH160 | ASTM A815 WP-S UNS S31803, Sour and Low Temp | XXXXXXXXXXXX | 200mm | 25mm |  | 1 |  | 0 | unset | unset | /25S611/CAP/0200mm/0025mm | /25S611/DCP2-M10000RR_1-D |  |  | /PC4-PIPE-WT-MOD | =20385/822
WT | 6 | CAP | 25S611 | 200 | 0 |  | Cap, ASME B16.9, BE , Seamless/Welded, SCH160 | ASTM A815 WP-S UNS S31803, Sour and Low Temp | XXXXXXXXXXX | 1 | /200-PG-04160-25S611-PP_WT | /PC4-PIPE-WT-MOD | CAP | /25S611 | Cap, ASME B16.9, BE , Seamless/Welded, SCH160 | ASTM A815 WP-S UNS S31803, Sour and Low Temp | XXXXXXXXXXXX | 200mm | 0mm |  | 1 |  | 0 | unset | unset | /25S611/DCP2-M10000T0_1 | /25S611/DCP2-M10000RR_1-D |  |  | /PC4-PIPE-WT-MOD | =20385/1188
WT | 6 | CAP | 25S611 | 200 | 0 |  | Cap, ASME B16.9, BE , Seamless/Welded, SCH160 | ASTM A815 WP-S UNS S31803, Sour and Low Temp | XXXXXXXXXXX | 1 | /200-PG-04160-25S611-PP_WT | /PC4-PIPE-WT-MOD | CAP | /25S611 | Cap, ASME B16.9, BE , Seamless/Welded, SCH160 | ASTM A815 WP-S UNS S31803, Sour and Low Temp | XXXXXXXXXXXX | 200mm | 0mm |  | 1 |  | 0 | unset | unset | /25S611/DCP2-M10000T0_1 | /25S611/DCP2-M10000RR_1-D |  |  | /PC4-PIPE-WT-MOD | =20385/1190
WT | 6 | CAP | 25S611 | 200 | 0 |  | Cap, ASME B16.9, BE , Seamless/Welded, SCH160 | ASTM A815 WP-S UNS S31803, Sour and Low Temp | XXXXXXXXXXX | 1 | /200-PG-04160-25S611-PP_WT | /PC4-PIPE-WT-MOD | CAP | /25S611 | Cap, ASME B16.9, BE , Seamless/Welded, SCH160 | ASTM A815 WP-S UNS S31803, Sour and Low Temp | XXXXXXXXXXXX | 200mm | 0mm |  | 1 |  | 0 | unset | unset | /25S611/DCP2-M10000T0_1 | /25S611/DCP2-M10000RR_1-D |  |  | /PC4-PIPE-WT-MOD | =20385/1192
WT | 6 | CAP | 25S611 | 200 | 0 |  | Cap, ASME B16.9, BE , Seamless/Welded, SCH160 | ASTM A815 WP-S UNS S31803, Sour and Low Temp | XXXXXXXXXXX | 1 | /200-PG-04160-25S611-PP_WT | /PC4-PIPE-WT-MOD | CAP | /25S611 | Cap, ASME B16.9, BE , Seamless/Welded, SCH160 | ASTM A815 WP-S UNS S31803, Sour and Low Temp | XXXXXXXXXXXX | 200mm | 0mm |  | 1 |  | 0 | unset | unset | /25S611/DCP2-M10000T0_1 | /25S611/DCP2-M10000RR_1-D |  |  | /PC4-PIPE-WT-MOD | =20385/1715
WT | 6 | CAP | 25S611 | 200 | 0 |  | Cap, ASME B16.9, BE , Seamless/Welded, SCH160 | ASTM A815 WP-S UNS S31803, Sour and Low Temp | XXXXXXXXXXX | 1 | /200-PG-04160-25S611-PP_WT | /PC4-PIPE-WT-MOD | CAP | /25S611 | Cap, ASME B16.9, BE , Seamless/Welded, SCH160 | ASTM A815 WP-S UNS S31803, Sour and Low Temp | XXXXXXXXXXXX | 200mm | 0mm |  | 1 |  | 0 | unset | unset | /25S611/DCP2-M10000T0_1 | /25S611/DCP2-M10000RR_1-D |  |  | /PC4-PIPE-WT-MOD | =20385/1207
WT | 6 | CAP | 25S611 | 200 | 0 |  | Cap, ASME B16.9, BE , Seamless/Welded, SCH160 | ASTM A815 WP-S UNS S31803, Sour and Low Temp | XXXXXXXXXXX | 1 | /200-PG-04160-25S611-PP_WT | /PC4-PIPE-WT-MOD | CAP | /25S611 | Cap, ASME B16.9, BE , Seamless/Welded, SCH160 | ASTM A815 WP-S UNS S31803, Sour and Low Temp | XXXXXXXXXXXX | 200mm | 0mm |  | 1 |  | 0 | unset | unset | /25S611/DCP2-M10000T0_1 | /25S611/DCP2-M10000RR_1-D |  |  | /PC4-PIPE-WT-MOD | =20385/1209
WT | 6 | CAP | 25S611 | 200 | 0 |  | Cap, ASME B16.9, BE , Seamless/Welded, SCH160 | ASTM A815 WP-S UNS S31803, Sour and Low Temp | XXXXXXXXXXX | 1 | /200-PG-04160-25S611-PP_WT | /PC4-PIPE-WT-MOD | CAP | /25S611 | Cap, ASME B16.9, BE , Seamless/Welded, SCH160 | ASTM A815 WP-S UNS S31803, Sour and Low Temp | XXXXXXXXXXXX | 200mm | 0mm |  | 1 |  | 0 | unset | unset | /25S611/DCP2-M10000T0_1 | /25S611/DCP2-M10000RR_1-D |  |  | /PC4-PIPE-WT-MOD | =20385/1211
WT | 6 | CAP | 25S611 | 200 | 0 |  | Cap, ASME B16.9, BE , Seamless/Welded, SCH160 | ASTM A815 WP-S UNS S31803, Sour and Low Temp | XXXXXXXXXXX | 1 | /200-PG-04160-25S611-PP_WT | /PC4-PIPE-WT-MOD | CAP | /25S611 | Cap, ASME B16.9, BE , Seamless/Welded, SCH160 | ASTM A815 WP-S UNS S31803, Sour and Low Temp | XXXXXXXXXXXX | 200mm | 0mm |  | 1 |  | 0 | unset | unset | /25S611/DCP2-M10000T0_1 | /25S611/DCP2-M10000RR_1-D |  |  | /PC4-PIPE-WT-MOD | =20385/1213
WT | 6 | CAP | 25S611 | 200 | 0 |  | Cap, ASME B16.9, BE , Seamless/Welded, SCH160 | ASTM A815 WP-S UNS S31803, Sour and Low Temp | XXXXXXXXXXX | 1 | /200-PG-04160-25S611-PP_WT | /PC4-PIPE-WT-MOD | CAP | /25S611 | Cap, ASME B16.9, BE , Seamless/Welded, SCH160 | ASTM A815 WP-S UNS S31803, Sour and Low Temp | XXXXXXXXXXXX | 200mm | 0mm |  | 1 |  | 0 | unset | unset | /25S611/DCP2-M10000T0_1 | /25S611/DCP2-M10000RR_1-D |  |  | /PC4-PIPE-WT-MOD | =20385/1215
RU | 6.9 | PCOM | 1C605 | 150 | 150 |  | HOSE COUPLING 150# | SP ITEM | XXXXXXXXXXX | 1 | /150-FW-53006-1C605_RU | /PC4-RU-MOD | PCOM | /1C605 | HOSE COUPLING 150# | SP ITEM | XXXXXXXXXXXX | 150mm | 150mm |  | 1 |  | 0 | unset | unset | /1C605/PCOM/150mm/HOSE-COU | /N-HF-F-T-X-FAIE-V-0-D-01 |  |  | /PC4-RU-MOD | /SHC-0401
RU | 6.9 | PCOM | 1C605 | 150 | 150 |  | FLEXIBLE HOSE 150# | SP ITEM | XXXXXXXXXXX | 1 | /150-FW-53006-1C605_RU | /PC4-RU-MOD | PCOM | /1C605 | FLEXIBLE HOSE 150# | SP ITEM | XXXXXXXXXXXX | 150mm | 150mm |  | 1 |  | 0 | unset | unset | /1C605/PCOM/150mm/FLEXIHOSE | /N-HF-F-T-X-FAIE-V-0-EXISTING-SHF-D-01 |  |  | /PC4-RU-MOD | =20385/2892
RD | 6.9 | PCOM | 25S611 | 50 | 50 | 0 | Spectacle BlInd, ASME B16.48, CL 2500 | ASTM A516 Grade 60, B16.5 | XXXXXXXXXXX | 1 | /50-DC-64210-25S611_RD | /PC4-RD-MOD | PCOM | /25S611 | Spectacle BlInd, ASME B16.48, CL 2500 | ASTM A516 Grade 60, B16.5 | FCAMGVKRTAR2A | 50mm | 50mm | 0mm | 1 |  | 0 | unset | unset | /25S611/MF81-W1L80000JJ_1 | /MF81-W2LA0000-D |  |  | /PC4-RD-MOD | =20385/2058
WT | 6.9 | PCOM | 25S611 | 25 | 25 |  | Flangeolet, MSS SP-97, CL 2500, RFFE, SCH160 x SCH80S | ASTM A182 Grade F 51, Low Temp, Sour | XXXXXXXXXXX | 1 | /200-PG-04460-25S611-PP_WT | /PC4-PIPE-WT-MOD | PCOM | /25S611 | Flangeolet, MSS SP-97, CL 2500, RFFE, SCH160 x SCH80S | ASTM A182 Grade F 51, Low Temp, Sour | XXXXXXXXXXXX | 25mm | 25mm |  | 1 |  | 0 | unset | unset | /25S611/PCOM/0025mm/FLANOLET | /1475188405-D-SPECIAL |  |  | /PC4-PIPE-WT-MOD | =28577/299
WT | 6.9 | PCOM | 25S611 | 25 | 25 |  | Flangeolet, MSS SP-97, CL 2500, RFFE, SCH160 x SCH80S | ASTM A182 Grade F 51, Low Temp, Sour | XXXXXXXXXXX | 1 | /200-PG-04460-25S611-PP_WT | /PC4-PIPE-WT-MOD | PCOM | /25S611 | Flangeolet, MSS SP-97, CL 2500, RFFE, SCH160 x SCH80S | ASTM A182 Grade F 51, Low Temp, Sour | XXXXXXXXXXXX | 25mm | 25mm |  | 1 |  | 0 | unset | unset | /25S611/PCOM/0025mm/FLANOLET | /1475188405-D-SPECIAL |  |  | /PC4-PIPE-WT-MOD | =28577/294
WT | 6.9 | PCOM | 25S611 | 50 | 50 |  | Chemical Injection Access Fitting Flareweld type (SP-Item) | ASTM A182 F51 | XXXXXXXXXXX | 1 | /200-PG-04460-25S611-PP_WT | /PC4-PIPE-WT-MOD | PCOM | /25S611 | Chemical Injection Access Fitting Flareweld type (SP-Item) | ASTM A182 F51 | XXXXXXXXXXXX | 50mm | 50mm |  | 1 |  | 0 | unset | unset | /25S611/PCOM/50mm/50mm/CHE-INJECTION | /CHEMICAL-INJECTION-SDTE-25S611 |  |  | /PC4-PIPE-WT-MOD | /CI-0431
WT | 6.9 | PCOM | 25S611 | 50 | 50 |  | Chemical Injection Access Fitting Flareweld type (SP-Item) | ASTM A182 F51 | XXXXXXXXXXX | 1 | /200-PG-04160-25S611-PP_WT | /PC4-PIPE-WT-MOD | PCOM | /25S611 | Chemical Injection Access Fitting Flareweld type (SP-Item) | ASTM A182 F51 | XXXXXXXXXXXX | 50mm | 50mm |  | 1 |  | 0 | unset | unset | /25S611/PCOM/50mm/50mm/CHE-INJECTION | /CHEMICAL-INJECTION-SDTE-25S611 |  |  | /PC4-PIPE-WT-MOD | /SC-0431
WT | 6.9 | PCOM | 25S611 | 50 | 50 |  | Chemical Injection Access Fitting Flareweld type (SP-Item) | ASTM A182 F51 | XXXXXXXXXXX | 1 | /200-PG-04160-25S611-PP_WT | /PC4-PIPE-WT-MOD | PCOM | /25S611 | Chemical Injection Access Fitting Flareweld type (SP-Item) | ASTM A182 F51 | XXXXXXXXXXXX | 50mm | 50mm |  | 1 |  | 0 | unset | unset | /25S611/PCOM/50mm/50mm/CHE-INJECTION | /CHEMICAL-INJECTION-SDTE-25S611 |  |  | /PC4-PIPE-WT-MOD | /CI-0414
SP | 7 | FLANGE | 1C605 | 150 | 150 |  | Matching WN Flg., ASME B16.5, CL 150, FF, SCH40 | ASTM A105 | XXXXXXXXXXX | 1 | /150-FW-53006-1C605_SP | /PC4-SP-MOD | FLAN | /1C605 | Matching WN Flg., ASME B16.5, CL 150, FF, SCH40 | ASTM A105 | XXXXXXXXXXXXX | 150mm | 150mm |  | 1 |  | 0 | unset | unset | =30582/54262 | /250154-2 |  |  | /PC4-SP-MOD | =20385/1469
SP | 7 | FLANGE | 1C605 | 150 | 150 |  | WN Flg., ASME B16.5, CL 150, RFFE, SCH40 | ASTM A105 | XXXXXXXXXXX | 1 | /150-FW-53006-1C605_SP | /PC4-SP-MOD | FLAN | /1C605 | WN Flg., ASME B16.5, CL 150, RFFE, SCH40 | ASTM A105 | FLALDCERFZZ6A3G | 150mm | 150mm |  | 1 |  | 0 | unset | unset | /1C605/FWN07-FDL20000RR_1 | /14312524-D2 |  |  | /PC4-SP-MOD | =20385/1473
SP | 7 | FLANGE | 1C605 | 150 | 150 |  | WN Flg., ASME B16.5, CL 150, RFFE, SCH40 | ASTM A105 | XXXXXXXXXXX | 1 | /150-FW-53006-1C605_SP | /PC4-SP-MOD | FLAN | /1C605 | WN Flg., ASME B16.5, CL 150, RFFE, SCH40 | ASTM A105 | FLALDCERFZZ6A3G | 150mm | 150mm |  | 1 |  | 0 | unset | unset | /1C605/FWN07-FDL20000RR_1 | /14312524-D2 |  |  | /PC4-SP-MOD | =20385/1480
SP | 7 | FLANGE | 1C605 | 150 | 150 |  | WN Flg., ASME B16.5, CL 150, RFFE, SCH40 | ASTM A105 | XXXXXXXXXXX | 1 | /150-FW-53006-1C605_SP | /PC4-SP-MOD | FLAN | /1C605 | WN Flg., ASME B16.5, CL 150, RFFE, SCH40 | ASTM A105 | FLALDCERFZZ6A3G | 150mm | 150mm |  | 1 |  | 0 | unset | unset | /1C605/FWN07-FDL20000RR_1 | /14312524-D2 |  |  | /PC4-SP-MOD | =20385/1481
SP | 7 | FLANGE | 1C605 | 100 | 100 |  | WN Flg., ASME B16.5, CL 150, RFFE, SCH40 | ASTM A105 | XXXXXXXXXXX | 1 | /100-FW-53007-1C605_SP | /PC4-SP-MOD | FLAN | /1C605 | WN Flg., ASME B16.5, CL 150, RFFE, SCH40 | ASTM A105 | FLALDCERFZZ4A3G | 100mm | 100mm |  | 1 |  | 0 | unset | unset | /1C605/FWN07-FDL20000NN_1 | /14312524-D2 |  |  | /PC4-SP-MOD | =20385/1991
SP | 7 | FLANGE | 1C605 | 100 | 100 |  | WN Flg., ASME B16.5, CL 150, RFFE, SCH40 | ASTM A105 | XXXXXXXXXXX | 1 | /100-FW-53007-1C605_SP | /PC4-SP-MOD | FLAN | /1C605 | WN Flg., ASME B16.5, CL 150, RFFE, SCH40 | ASTM A105 | FLALDCERFZZ4A3G | 100mm | 100mm |  | 1 |  | 0 | unset | unset | /1C605/FWN07-FDL20000NN_1 | /14312524-D2 |  |  | /PC4-SP-MOD | =20385/1993
SP | 7 | FLANGE | 1C605 | 100 | 100 |  | WN Flg., ASME B16.5, CL 150, RFFE, SCH40 | ASTM A105 | XXXXXXXXXXX | 1 | /100-FW-53007-1C605_SP | /PC4-SP-MOD | FLAN | /1C605 | WN Flg., ASME B16.5, CL 150, RFFE, SCH40 | ASTM A105 | FLALDCERFZZ4A3G | 100mm | 100mm |  | 1 |  | 0 | unset | unset | /1C605/FWN07-FDL20000NN_1 | /14312524-D2 |  |  | /PC4-SP-MOD | =20385/1994
SP | 7 | FLANGE | 1C605 | 100 | 100 |  | WN Flg., ASME B16.5, CL 150, RFFE, SCH40 | ASTM A105 | XXXXXXXXXXX | 1 | /100-FW-53007-1C605_SP | /PC4-SP-MOD | FLAN | /1C605 | WN Flg., ASME B16.5, CL 150, RFFE, SCH40 | ASTM A105 | FLALDCERFZZ4A3G | 100mm | 100mm |  | 1 |  | 0 | unset | unset | /1C605/FWN07-FDL20000NN_1 | /14312524-D2 |  |  | /PC4-SP-MOD | =20385/1996
SP | 7 | FLANGE | 1C605 | 100 | 100 |  | WN Flg., ASME B16.5, CL 150, RFFE, SCH40 | ASTM A105 | XXXXXXXXXXX | 1 | /100-FW-53007-1C605_SP | /PC4-SP-MOD | FLAN | /1C605 | WN Flg., ASME B16.5, CL 150, RFFE, SCH40 | ASTM A105 | FLALDCERFZZ4A3G | 100mm | 100mm |  | 1 |  | 0 | unset | unset | /1C605/FWN07-FDL20000NN_1 | /14312524-D2 |  |  | /PC4-SP-MOD | =20385/1999
SP | 7 | FLANGE | 1C605 | 100 | 100 |  | WN Flg., ASME B16.5, CL 150, RFFE, SCH40 | ASTM A105 | XXXXXXXXXXX | 1 | /100-FW-53007-1C605_SP | /PC4-SP-MOD | FLAN | /1C605 | WN Flg., ASME B16.5, CL 150, RFFE, SCH40 | ASTM A105 | FLALDCERFZZ4A3G | 100mm | 100mm |  | 1 |  | 0 | unset | unset | /1C605/FWN07-FDL20000NN_1 | /14312524-D2 |  |  | /PC4-SP-MOD | =20385/1997
SP | 7 | FLANGE | 1C605 | 100 | 100 |  | WN Flg., ASME B16.5, CL 150, RFFE, SCH40 | ASTM A105 | XXXXXXXXXXX | 1 | /100-FW-53007-1C605_SP | /PC4-SP-MOD | FLAN | /1C605 | WN Flg., ASME B16.5, CL 150, RFFE, SCH40 | ASTM A105 | FLALDCERFZZ4A3G | 100mm | 100mm |  | 1 |  | 0 | unset | unset | /1C605/FWN07-FDL20000NN_1 | /14312524-D2 |  |  | /PC4-SP-MOD | =20385/2002
SP | 7 | FLANGE | 1C605 | 100 | 100 |  | WN Flg., ASME B16.5, CL 150, RFFE, SCH40 | ASTM A105 | XXXXXXXXXXX | 1 | /100-FW-53007-1C605_SP | /PC4-SP-MOD | FLAN | /1C605 | WN Flg., ASME B16.5, CL 150, RFFE, SCH40 | ASTM A105 | FLALDCERFZZ4A3G | 100mm | 100mm |  | 1 |  | 0 | unset | unset | /1C605/FWN07-FDL20000NN_1 | /14312524-D2 |  |  | /PC4-SP-MOD | =20385/2000
SP | 7 | FLANGE | 1C605 | 100 | 100 |  | WN Flg., ASME B16.5, CL 150, RFFE, SCH40 | ASTM A105 | XXXXXXXXXXX | 1 | /100-FW-53007-1C605_SP | /PC4-SP-MOD | FLAN | /1C605 | WN Flg., ASME B16.5, CL 150, RFFE, SCH40 | ASTM A105 | FLALDCERFZZ4A3G | 100mm | 100mm |  | 1 |  | 0 | unset | unset | /1C605/FWN07-FDL20000NN_1 | /14312524-D2 |  |  | /PC4-SP-MOD | =20385/1503
SP | 7 | FLANGE | 1C605 | 100 | 100 |  | WN Flg., ASME B16.5, CL 150, RFFE, SCH40 | ASTM A105 | XXXXXXXXXXX | 1 | /100-FW-53007-1C605_SP | /PC4-SP-MOD | FLAN | /1C605 | WN Flg., ASME B16.5, CL 150, RFFE, SCH40 | ASTM A105 | FLALDCERFZZ4A3G | 100mm | 100mm |  | 1 |  | 0 | unset | unset | /1C605/FWN07-FDL20000NN_1 | /14312524-D2 |  |  | /PC4-SP-MOD | =20385/1507
SP | 7 | FLANGE | 1C605 | 100 | 100 |  | Matching WN Flg., ASME B16.5, CL 150, FF, SCH40 | ASTM A105 | XXXXXXXXXXX | 1 | /100-FW-53007-1C605_SP | /PC4-SP-MOD | FLAN | /1C605 | Matching WN Flg., ASME B16.5, CL 150, FF, SCH40 | ASTM A105 | FLALDCERFZZ4A3G | 100mm | 100mm |  | 1 |  | 0 | unset | unset | /1C605/FLAN/100mm/FLG-FF | /FWN07-F2L20000-D3 |  |  | /PC4-SP-MOD | =20385/2539
SP | 7 | FLANGE | 1C605 | 100 | 100 |  | Matching WN Flg., ASME B16.5, CL 150, FF, SCH40 | ASTM A105 | XXXXXXXXXXX | 1 | /100-FW-53003-17120X_SP | /PC4-SP-MOD | FLAN | /1C605 | Matching WN Flg., ASME B16.5, CL 150, FF, SCH40 | ASTM A105 | FLALDCERFZZ4A3G | 100mm | 100mm |  | 1 |  | 0 | unset | unset | /1C605/FLAN/100mm/FLG-FF | /FWN07-F2L20000-D3 |  |  | /PC4-SP-MOD | =20385/2681
SP | 7 | FLANGE | 1C605 | 100 | 100 |  | Matching WN Flg., ASME B16.5, CL 150, FF, SCH40 | ASTM A105 | XXXXXXXXXXX | 1 | /100-FW-53003-17120X_SP | /PC4-SP-MOD | FLAN | /1C605 | Matching WN Flg., ASME B16.5, CL 150, FF, SCH40 | ASTM A105 | FLALDCERFZZ4A3G | 100mm | 100mm |  | 1 |  | 0 | unset | unset | /1C605/FLAN/100mm/FLG-FF | /FWN07-F2L20000-D3 |  |  | /PC4-SP-MOD | =20385/2682
SP | 7 | FLANGE | 1C605 | 100 | 100 |  | Matching WN Flg., ASME B16.5, CL 150, FF, SCH40 | ASTM A105 | XXXXXXXXXXX | 1 | /100-FW-53002-17120X_SP | /PC4-SP-MOD | FLAN | /1C605 | Matching WN Flg., ASME B16.5, CL 150, FF, SCH40 | ASTM A105 | FLALDCERFZZ4A3G | 100mm | 100mm |  | 1 |  | 0 | unset | unset | /1C605/FLAN/100mm/FLG-FF | /FWN07-F2L20000-D3 |  |  | /PC4-SP-MOD | =20385/2671
SP | 7 | FLANGE | 1C605 | 100 | 100 |  | Matching WN Flg., ASME B16.5, CL 150, FF, SCH40 | ASTM A105 | XXXXXXXXXXX | 1 | /100-FW-53002-17120X_SP | /PC4-SP-MOD | FLAN | /1C605 | Matching WN Flg., ASME B16.5, CL 150, FF, SCH40 | ASTM A105 | FLALDCERFZZ4A3G | 100mm | 100mm |  | 1 |  | 0 | unset | unset | /1C605/FLAN/100mm/FLG-FF | /FWN07-F2L20000-D3 |  |  | /PC4-SP-MOD | =20385/2672
RD | 7 | FLANGE | 1C605 | 100 | 100 |  | Matching WN Flg., ASME B16.5, CL 150, FF, SCH40 | ASTM A105 | XXXXXXXXXXX | 1 | /100-FW-53002-17120X_RD | /PC4-RD-MOD | FLAN | /1C605 | Matching WN Flg., ASME B16.5, CL 150, FF, SCH40 | ASTM A105 | FLALDCERFZZ4A3G | 100mm | 100mm |  | 1 |  | 0 | DOTD | OFF | /1C605/FLAN/100mm/FLG-FF | /FWN07-F2L20000-D3 |  |  | /PC4-RD-MOD | =20385/2743
RD | 7 | FLANGE | 1C605 | 100 | 100 |  | Matching WN Flg., ASME B16.5, CL 150, FF, SCH40 | ASTM A105 | XXXXXXXXXXX | 1 | /100-FW-53002-17120X_RD | /PC4-RD-MOD | FLAN | /1C605 | Matching WN Flg., ASME B16.5, CL 150, FF, SCH40 | ASTM A105 | FLALDCERFZZ4A3G | 100mm | 100mm |  | 1 |  | 0 | DOTD | OFF | /1C605/FLAN/100mm/FLG-FF | /FWN07-F2L20000-D3 |  |  | /PC4-RD-MOD | =20385/2744
RD | 7 | FLANGE | 1C605 | 100 | 100 |  | Matching WN Flg., ASME B16.5, CL 150, FF, SCH40 | ASTM A105 | XXXXXXXXXXX | 1 | /100-FW-53003-17120X_RD | /PC4-RD-MOD | FLAN | /1C605 | Matching WN Flg., ASME B16.5, CL 150, FF, SCH40 | ASTM A105 | FLALDCERFZZ4A3G | 100mm | 100mm |  | 1 |  | 0 | DOTD | OFF | /1C605/FLAN/100mm/FLG-FF | /FWN07-F2L20000-D3 |  |  | /PC4-RD-MOD | =20385/2752
RD | 7 | FLANGE | 1C605 | 100 | 100 |  | Matching WN Flg., ASME B16.5, CL 150, FF, SCH40 | ASTM A105 | XXXXXXXXXXX | 1 | /100-FW-53003-17120X_RD | /PC4-RD-MOD | FLAN | /1C605 | Matching WN Flg., ASME B16.5, CL 150, FF, SCH40 | ASTM A105 | FLALDCERFZZ4A3G | 100mm | 100mm |  | 1 |  | 0 | DOTD | OFF | /1C605/FLAN/100mm/FLG-FF | /FWN07-F2L20000-D3 |  |  | /PC4-RD-MOD | =20385/2753
RD | 7 | FLANGE | 1C607 | 150 | 150 |  | WN Flg., ASME B16.5, CL 150, RFFE, SCH40 | ASTM A105, Sour | XXXXXXXXXXX | 1 | /150-DH-65019-11440_EXG_RD | /PC4-RD-MOD | FLAN | /1C607 | WN Flg., ASME B16.5, CL 150, RFFE, SCH40 | ASTM A105, Sour | FLALDCERFSL6A3G | 150mm | 150mm |  | 1 |  | 0 | unset | unset | /1C607/FWN07-FDL20000RR_1 | /14312524-D2 |  |  | /PC4-RD-MOD | =20385/2507
RD | 7 | FLANGE | 1C607 | 150 | 150 |  | WN Flg., ASME B16.5, CL 150, RFFE, SCH40 | ASTM A105, Sour | XXXXXXXXXXX | 1 | /150-DH-65019-11440_EXG_RD | /PC4-RD-MOD | FLAN | /1C607 | WN Flg., ASME B16.5, CL 150, RFFE, SCH40 | ASTM A105, Sour | FLALDCERFSL6A3G | 150mm | 150mm |  | 1 |  | 0 | unset | unset | /1C607/FWN07-FDL20000RR_1 | /14312524-D2 |  |  | /PC4-RD-MOD | =20385/2505
RD | 7 | FLANGE | 1C607 | 150 | 150 |  | WN Flg., ASME B16.5, CL 150, RFFE, SCH40 | ASTM A105, Sour | XXXXXXXXXXX | 1 | /150-DH-65019-11440_EXG_RD | /PC4-RD-MOD | FLAN | /1C607 | WN Flg., ASME B16.5, CL 150, RFFE, SCH40 | ASTM A105, Sour | FLALDCERFSL6A3G | 150mm | 150mm |  | 1 |  | 0 | unset | unset | /1C607/FWN07-FDL20000RR_1 | /14312524-D2 |  |  | /PC4-RD-MOD | =20385/2499
RD | 7 | FLANGE | 1C607 | 100 | 100 |  | WN Flg., ASME B16.5, CL 150, RFFE, SCH40 | ASTM A105, Sour | XXXXXXXXXXX | 1 | /150-DH-65019-11440_EXG_RD | /PC4-RD-MOD | FLAN | /1C607 | WN Flg., ASME B16.5, CL 150, RFFE, SCH40 | ASTM A105, Sour | FLALDCERFSL4A3G | 100mm | 100mm |  | 1 |  | 0 | OFF | OFF | /1C607/FWN07-FDL20000NN_1 | /14312524-D2 |  |  | /PC4-RD-MOD | =20385/2502
RD | 7 | FLANGE | 25S604 | 50 | 50 |  | WN Flg., ASME B16.5, CL 2500, RFFE, SCHXXS | ASTM A182 Grade F 316 | XXXXXXXXXXX | 1 | /50-PG-04280-25S604-PP_RD | /PC4-RD-MOD | FLAN | /25S604 | WN Flg., ASME B16.5, CL 2500, RFFE, SCHXXS | ASTM A182 Grade F 316 | FLALDRLRFZZ2A3T | 50mm | 50mm |  | 1 |  | 0 | unset | unset | /25S604/FWN07-FDL80000JJ_1 | /25S604/FWN07-FDL80000JJ_1-D |  |  | /PC4-RD-MOD | =20385/668
RD | 7 | FLANGE | 25S604 | 50 | 50 |  | WN Flg., ASME B16.5, CL 2500, RFFE, SCHXXS | ASTM A182 Grade F 316 | XXXXXXXXXXX | 1 | /50-PG-04280-25S604-PP_RD | /PC4-RD-MOD | FLAN | /25S604 | WN Flg., ASME B16.5, CL 2500, RFFE, SCHXXS | ASTM A182 Grade F 316 | FLALDRLRFZZ2A3T | 50mm | 50mm |  | 1 |  | 0 | unset | unset | /25S604/FWN07-FDL80000JJ_1 | /25S604/FWN07-FDL80000JJ_1-D |  |  | /PC4-RD-MOD | =20385/667
RD | 7 | FLANGE | 25S604 | 50 | 50 |  | WN Flg., ASME B16.5, CL 2500, RFFE, SCHXXS | ASTM A182 Grade F 316 | XXXXXXXXXXX | 1 | /50-PG-04280-25S604-PP_RD | /PC4-RD-MOD | FLAN | /25S604 | WN Flg., ASME B16.5, CL 2500, RFFE, SCHXXS | ASTM A182 Grade F 316 | FLALDRLRFZZ2A3T | 50mm | 50mm |  | 1 |  | 0 | unset | unset | /25S604/FWN07-FDL80000JJ_1 | /25S604/FWN07-FDL80000JJ_1-D |  |  | /PC4-RD-MOD | =20385/662
RD | 7 | FLANGE | 25S604 | 50 | 50 |  | WN Flg., ASME B16.5, CL 2500, RFFE, SCHXXS | ASTM A182 Grade F 316 | XXXXXXXXXXX | 1 | /50-PG-04280-25S604-PP_RD | /PC4-RD-MOD | FLAN | /25S604 | WN Flg., ASME B16.5, CL 2500, RFFE, SCHXXS | ASTM A182 Grade F 316 | FLALDRLRFZZ2A3T | 50mm | 50mm |  | 1 |  | 0 | unset | unset | /25S604/FWN07-FDL80000JJ_1 | /25S604/FWN07-FDL80000JJ_1-D |  |  | /PC4-RD-MOD | =20385/660
RD | 7 | FLANGE | 25S604 | 20 | 20 |  | WN Flg., ASME B16.5, CL 2500, RFFE, SCH160 | ASTM A182 Grade F 316 | XXXXXXXXXXX | 1 | /50-PG-04280-25S604-PP_RD | /PC4-RD-MOD | FLAN | /25S604 | WN Flg., ASME B16.5, CL 2500, RFFE, SCH160 | ASTM A182 Grade F 316 | FLALDRLRFZZ0H3Q | 20mm | 20mm |  | 1 |  | 0 | unset | unset | /25S604/FWN07-FDL80000EE_1 | /25S604/FWN07-FDL80000JJ_1-D |  |  | /PC4-RD-MOD | =20385/1939
RD | 7 | FLANGE | 25S611 | 200 | 200 |  | WN Flg., ASME B16.5, CL 2500, RFFE, SCH160 | ASTM A182 Grade F 51, Low Temp, Sour | XXXXXXXXXXX | 1 | /200-PG-04370-25S611-PP_RD | /PC4-RD-MOD | FLAN | /25S611 | WN Flg., ASME B16.5, CL 2500, RFFE, SCH160 | ASTM A182 Grade F 51, Low Temp, Sour | XXXXXXXXXXX | 200mm | 200mm |  | 1 |  | 0 | unset | unset | /25S611/FWN07-FDL80000TT_1 | /25S611/FWN07-FDL80000SS_1-D |  |  | /PC4-RD-MOD | =20385/698
RD | 7 | FLANGE | 25S611 | 200 | 200 |  | Matching WN Flg., ASME B16.5, CL 1500, RFFE, SCH160 | ASTM A182 Grade F 51, Low Temp, Sour | XXXXXXXXXXX | 1 | /200-PG-04370-25S611-PP_RD | /PC4-RD-MOD | FLAN | /25S611 | Matching WN Flg., ASME B16.5, CL 1500, RFFE, SCH100 | ASTM A182 Grade F 51 | XXXXXXXXXX | 200mm | 200mm |  | 1 |  | 0 | unset | unset | /25S611/FWN32-FDL80000TT-MATCH1500 | /FWN32-FDL80000-D |  |  | /PC4-RD-MOD | =20385/697
RD | 7 | FLANGE | 1S605 | 50 | 50 |  | Matching WN Flg., ASME B16.5, CL 2500, RFFE SCH40S | ASTM A182 Grade F 316, Sour | XXXXXXXXXXX | 1 | /50-VH-62160-1S605_RD | /PC4-RD-MOD | FLAN | /1S605 | Matching WN Flg., ASME B16.5, CL 2500, RFFE SCH40S | ASTM A182 Grade F 316, Sour | XXXXXXXXXX | 50mm | 50mm |  | 1 |  | 0 | unset | unset | /1S605/FLAN/MF2500:50 | /FWN07-FDLA0000-D-M-SCH40S |  |  | /PC4-RD-MOD | =20385/647
RD | 7 | FLANGE | 1S605 | 50 | 50 |  | WN Flg., ASME B16.5, CL 150, RFFE, SCH40S | ASTM A182 Grade F 316, Sour | XXXXXXXXXXX | 1 | /50-VH-62160-1S605_RD | /PC4-RD-MOD | FLAN | /1S605 | WN Flg., ASME B16.5, CL 150, RFFE, SCH40S | ASTM A182 Grade F 316, Sour | FLALDRERFSL2A3H | 50mm | 50mm |  | 1 |  | 0 | unset | unset | /1S605/FWN07-FDL20000JJ_1 | /1S605/FWN07-FDL20000JJ_1-D |  |  | /PC4-RD-MOD | =20385/643
RD | 7 | FLANGE | 25S611 | 50 | 50 |  | WN Flg., ASME B16.5, CL 2500, RFFE, SCH80S | ASTM A182 Grade F 51, Low Temp, Sour | XXXXXXXXXXX | 1 | /50-DC-64210-25S611_RD | /PC4-RD-MOD | FLAN | /25S611 | WN Flg., ASME B16.5, CL 2500, RFFE, SCH80S | ASTM A182 Grade F 51, Low Temp, Sour | FLALCXLRFPS2A3L | 50mm | 50mm |  | 1 |  | 0 | unset | unset | /25S611/FWN07-FDL80000JJ_1 | /25S611/FWN07-FDL80000JJ_1-D |  |  | /PC4-RD-MOD | =20385/625
RD | 7 | FLANGE | 25S611 | 50 | 50 |  | WN Flg., ASME B16.5, CL 2500, RFFE, SCH80S | ASTM A182 Grade F 51, Low Temp, Sour | XXXXXXXXXXX | 1 | /50-DC-64210-25S611_RD | /PC4-RD-MOD | FLAN | /25S611 | WN Flg., ASME B16.5, CL 2500, RFFE, SCH80S | ASTM A182 Grade F 51, Low Temp, Sour | FLALCXLRFPS2A3L | 50mm | 50mm |  | 1 |  | 0 | unset | unset | /25S611/FWN07-FDL80000JJ_1 | /25S611/FWN07-FDL80000JJ_1-D |  |  | /PC4-RD-MOD | =20385/624
RD | 7 | FLANGE | 25S611 | 50 | 50 |  | WN Flg., ASME B16.5, CL 2500, RFFE, SCH80S | ASTM A182 Grade F 51, Low Temp, Sour | XXXXXXXXXXX | 1 | /50-DC-64210-25S611_RD | /PC4-RD-MOD | FLAN | /25S611 | WN Flg., ASME B16.5, CL 2500, RFFE, SCH80S | ASTM A182 Grade F 51, Low Temp, Sour | FLALCXLRFPS2A3L | 50mm | 50mm |  | 1 |  | 0 | unset | unset | /25S611/FWN07-FDL80000JJ_1 | /25S611/FWN07-FDL80000JJ_1-D |  |  | /PC4-RD-MOD | =20385/620
RD | 7 | FLANGE | 25S611 | 50 | 50 |  | WN Flg., ASME B16.5, CL 2500, RFFE, SCH80S | ASTM A182 Grade F 51, Low Temp, Sour | XXXXXXXXXXX | 1 | /50-DC-64210-25S611_RD | /PC4-RD-MOD | FLAN | /25S611 | WN Flg., ASME B16.5, CL 2500, RFFE, SCH80S | ASTM A182 Grade F 51, Low Temp, Sour | FLALCXLRFPS2A3L | 50mm | 50mm |  | 1 |  | 0 | unset | unset | /25S611/FWN07-FDL80000JJ_1 | /25S611/FWN07-FDL80000JJ_1-D |  |  | /PC4-RD-MOD | =20385/607
RD | 7 | FLANGE | 25S611 | 20 | 20 |  | WN Flg., ASME B16.5, CL 2500, RFFE, SCH80S | ASTM A182 Grade F 51, Low Temp, Sour | XXXXXXXXXXX | 1 | /50-DC-64210-25S611_RD | /PC4-RD-MOD | FLAN | /25S611 | WN Flg., ASME B16.5, CL 2500, RFFE, SCH80S | ASTM A182 Grade F 51, Low Temp, Sour | FLALCXLRFPS0H3L | 20mm | 20mm |  | 1 |  | 0 | unset | unset | /25S611/FWN07-FDL80000EE_1 | /25S611/FWN07-FDL80000EE_1-D |  |  | /PC4-RD-MOD | =20385/1927
RD | 7 | FLANGE | 15S611 | 50 | 50 |  | Matching WN Flg., ASME B16.5, CL 2500, RFFE SCH80S | ASTM A182 Grade F 51, Low Temp | XXXXXXXXXXX | 1 | /50-DC-64160-15S611_RD | /PC4-RD-MOD | FLAN | /15S611 | Matching WN Flg., ASME B16.5, CL 2500, RFFE SCH80S | ASTM A182 Grade F 51, Low Temp | XXXXXXXXXX | 50mm | 50mm |  | 1 |  | 0 | unset | unset | /15S611/FLAN/MF2500:50 | /FWN07-FDLA0000-D-M-SCH80S |  |  | /PC4-RD-MOD | =20385/2887
RD | 7 | FLANGE | 15S611 | 50 | 50 |  | WN Flg., ASME B16.5, CL 1500, RFFE, SCH80S | ASTM A182 Grade F 51, Low Temp | FLALCXKRFCD2A3L | 1 | /50-DC-64160-15S611_RD | /PC4-RD-MOD | FLAN | /15S611 | WN Flg., ASME B16.5, CL 1500, RFFE, SCH80S | ASTM A182 Grade F 51, Low Temp | FLALCXKRFCD2A3L | 50mm | 50mm |  | 1 |  | 0 | unset | unset | /15S611/FWN07-FDL80000JJ_1 | /15S611/FWN07-FDL80000JJ_1-D |  |  | /PC4-RD-MOD | =20385/598
RD | 7 | FLANGE | 25S611 | 50 | 50 |  | WN Flg., ASME B16.5, CL 2500, RFFE, SCH80S | ASTM A182 Grade F 51, Low Temp, Sour | XXXXXXXXXXX | 1 | /50-VH-62370-25S611_RD | /PC4-RD-MOD | FLAN | /25S611 | WN Flg., ASME B16.5, CL 2500, RFFE, SCH80S | ASTM A182 Grade F 51, Low Temp, Sour | FLALCXLRFPS2A3L | 50mm | 50mm |  | 1 |  | 0 | unset | unset | /25S611/FWN07-FDL80000JJ_1 | /25S611/FWN07-FDL80000JJ_1-D |  |  | /PC4-RD-MOD | =20385/579
RD | 7 | FLANGE | 25S611 | 50 | 50 |  | WN Flg., ASME B16.5, CL 2500, RFFE, SCH80S | ASTM A182 Grade F 51, Low Temp, Sour | XXXXXXXXXXX | 1 | /50-VH-62370-25S611_RD | /PC4-RD-MOD | FLAN | /25S611 | WN Flg., ASME B16.5, CL 2500, RFFE, SCH80S | ASTM A182 Grade F 51, Low Temp, Sour | FLALCXLRFPS2A3L | 50mm | 50mm |  | 1 |  | 0 | unset | unset | /25S611/FWN07-FDL80000JJ_1 | /25S611/FWN07-FDL80000JJ_1-D |  |  | /PC4-RD-MOD | =20385/577
WT | 7 | FLANGE | 17120X | 100 | 100 |  | FLANGE WN ASME_B16.5 150# FF | ASTM A182 Gr. F316 | XXXXXXXXXXX | 1 | /100-FW-53002-17120X_WT | /PC4-PIPE-WT-MOD | FLAN | /17120X | FLANGE WN ASME_B16.5 150# FF | ASTM A182 Gr. F316 | FLALDCERFZZ4A3G | 100mm | 100mm |  | 1 |  | 0 | DOTD | OFF | /17120X/FLAN/100mm/FLG-FF | /FWN07-F2L20000-D |  |  | /PC4-PIPE-WT-MOD | =20385/2869
WT | 7 | FLANGE | 17120X | 80 | 80 |  | FLANGE WN ASME_B16.5 150# FF | ASTM A182 Gr. F316 | XXXXXXXXXXX | 1 | /100-FW-53002-17120X_WT | /PC4-PIPE-WT-MOD | FLAN | /17120X | FLANGE WN ASME_B16.5 150# FF | ASTM A182 Gr. F316 | FLALDCERFZZ3A3K | 80mm | 80mm |  | 1 |  | 0 | DOTD | OFF | /17120X/FLAN/80mm/80mm/FLG-FF- | /FWN07-F2L20000-D |  |  | /PC4-PIPE-WT-MOD | =20385/2871
WT | 7 | FLANGE | 17120X | 100 | 100 |  | FLANGE WN ASME_B16.5 150# FF | ASTM A182 Gr. F316 | XXXXXXXXXXX | 1 | /100-FW-53003-17120X_WT | /PC4-PIPE-WT-MOD | FLAN | /17120X | FLANGE WN ASME_B16.5 150# FF | ASTM A182 Gr. F316 | FLALDCERFZZ4A3G | 100mm | 100mm |  | 1 |  | 0 | DOTD | OFF | /17120X/FLAN/100mm/FLG-FF | /FWN07-F2L20000-D |  |  | /PC4-PIPE-WT-MOD | =20385/2878
WT | 7 | FLANGE | 17120X | 80 | 80 |  | FLANGE WN ASME_B16.5 150# FF | ASTM A182 Gr. F316 | XXXXXXXXXXX | 1 | /100-FW-53003-17120X_WT | /PC4-PIPE-WT-MOD | FLAN | /17120X | FLANGE WN ASME_B16.5 150# FF | ASTM A182 Gr. F316 | FLALDCERFZZ3A3K | 80mm | 80mm |  | 1 |  | 0 | DOTD | OFF | /17120X/FLAN/80mm/80mm/FLG-FF- | /FWN07-F2L20000-D |  |  | /PC4-PIPE-WT-MOD | =20385/2881
WT | 7 | FLANGE | 25S611 | 150 | 150 |  | 7-1/16" Matching WN Flg., API 6A Type 6B API 5K, RTJ RX-46, SCH 120 | ASTM A182 Grade F 51, Low Temp, Sour | XXXXXXXXXXX | 1 | /200-PG-04460-25S611-PP_WT | /PC4-PIPE-WT-MOD | FLAN | /25S611 | 7-1/16" Matching WN Flg., API 6A Type 6B API 5K, RTJ RX-46 , SCH 160 | ASTM A182 F51 | XXXXXXXXXX | 150mm | 150mm |  | 1 |  | 0 | unset | unset | /25S611/FWN01-FXA20000RR | /F-WN-FLAN-MATCHAPI5K-7-1/16-25S611 |  |  | /PC4-PIPE-WT-MOD | =20385/711
WT | 7 | FLANGE | 25S611 | 200 | 200 |  | WN Flg., ASME B16.5, CL 2500, RFFE, SCH160 | ASTM A182 Grade F 51, Low Temp, Sour | XXXXXXXXXXX | 1 | /200-PG-04460-25S611-PP_WT | /PC4-PIPE-WT-MOD | FLAN | /25S611 | WN Flg., ASME B16.5, CL 2500, RFFE, SCH160 | ASTM A182 Grade F 51, Low Temp, Sour | XXXXXXXXXXX | 200mm | 200mm |  | 1 |  | 0 | unset | unset | /25S611/FWN07-FDL80000TT_1 | /25S611/FWN07-FDL80000SS_1-D |  |  | /PC4-PIPE-WT-MOD | =20385/1579
WT | 7 | FLANGE | 25S611 | 200 | 200 |  | WN Flg., ASME B16.5, CL 2500, RFFE, SCH160 | ASTM A182 Grade F 51, Low Temp, Sour | XXXXXXXXXXX | 1 | /200-PG-04460-25S611-PP_WT | /PC4-PIPE-WT-MOD | FLAN | /25S611 | WN Flg., ASME B16.5, CL 2500, RFFE, SCH160 | ASTM A182 Grade F 51, Low Temp, Sour | XXXXXXXXXXX | 200mm | 200mm |  | 1 |  | 0 | unset | unset | /25S611/FWN07-FDL80000TT_1 | /25S611/FWN07-FDL80000SS_1-D |  |  | /PC4-PIPE-WT-MOD | =20385/1581
WT | 7 | FLANGE | 25S611 | 200 | 200 |  | 9" Matching WN Flg., API 6A Type 6B API 5K, RTJ RX-50, SCH 160 | ASTM A182 Grade F 51, Low Temp, Sour | XXXXXXXXXXX | 1 | /200-PG-04460-25S611-PP_WT | /PC4-PIPE-WT-MOD | FLAN | /25S611 | 9" Matching WN Flg., API 6A Type 6B API 5K, RTJ RX-50 , SCH 160 | ASTM A182 F51 | XXXXXXXXXX | 200mm | 200mm |  | 1 |  | 0 | unset | unset | /25S611/FWN01-FXA20000TT | /F-WN-F-B-X-FPVE-P-0-D-01-MATCHAPI5K-9 |  |  | /PC4-PIPE-WT-MOD | =20385/723
WT | 7 | FLANGE | 25S611 | 200 | 200 |  | 9" Matching WN Flg., API 6A Type 6B API 5K, RTJ RX-50, SCH 160 | ASTM A182 Grade F 51, Low Temp, Sour | XXXXXXXXXXX | 1 | /200-PG-04160-25S611-PP_WT | /PC4-PIPE-WT-MOD | FLAN | /25S611 | 9" Matching WN Flg., API 6A Type 6B API 5K, RTJ RX-50 , SCH 160 | ASTM A182 F51 | XXXXXXXXXX | 200mm | 200mm |  | 1 |  | 0 | unset | unset | /25S611/FWN01-FXA20000TT | /F-WN-F-B-X-FPVE-P-0-D-01-MATCHAPI5K-9 |  |  | /PC4-PIPE-WT-MOD | =20385/1128
WT | 7 | FLANGE | 25S611 | 200 | 200 |  | WN Flg., ASME B16.5, CL 2500, RFFE, SCH160 | ASTM A182 Grade F 51, Low Temp, Sour | XXXXXXXXXXX | 1 | /200-PG-04160-25S611-PP_WT | /PC4-PIPE-WT-MOD | FLAN | /25S611 | WN Flg., ASME B16.5, CL 2500, RFFE, SCH160 | ASTM A182 Grade F 51, Low Temp, Sour | XXXXXXXXXXX | 200mm | 200mm |  | 1 |  | 0 | unset | unset | /25S611/FWN07-FDL80000TT_1 | /25S611/FWN07-FDL80000SS_1-D |  |  | /PC4-PIPE-WT-MOD | =20385/1167
WT | 7 | FLANGE | 25S611 | 200 | 200 |  | WN Flg., ASME B16.5, CL 2500, RFFE, SCH160 | ASTM A182 Grade F 51, Low Temp, Sour | XXXXXXXXXXX | 1 | /200-PG-04160-25S611-PP_WT | /PC4-PIPE-WT-MOD | FLAN | /25S611 | WN Flg., ASME B16.5, CL 2500, RFFE, SCH160 | ASTM A182 Grade F 51, Low Temp, Sour | XXXXXXXXXXX | 200mm | 200mm |  | 1 |  | 0 | unset | unset | /25S611/FWN07-FDL80000TT_1 | /25S611/FWN07-FDL80000SS_1-D |  |  | /PC4-PIPE-WT-MOD | =20385/1173
WT | 7 | FLANGE | 25S611 | 200 | 200 |  | WN Flg., ASME B16.5, CL 2500, RFFE, SCH160 | ASTM A182 Grade F 51, Low Temp, Sour | XXXXXXXXXXX | 1 | /200-PG-04160-25S611-PP_WT | /PC4-PIPE-WT-MOD | FLAN | /25S611 | WN Flg., ASME B16.5, CL 2500, RFFE, SCH160 | ASTM A182 Grade F 51, Low Temp, Sour | XXXXXXXXXXX | 200mm | 200mm |  | 1 |  | 0 | unset | unset | /25S611/FWN07-FDL80000TT_1 | /25S611/FWN07-FDL80000SS_1-D |  |  | /PC4-PIPE-WT-MOD | =20385/1687
WT | 7 | FLANGE | 25S611 | 200 | 200 |  | WN Flg., ASME B16.5, CL 2500, RFFE, SCH160 | ASTM A182 Grade F 51, Low Temp, Sour | XXXXXXXXXXX | 1 | /200-PG-04160-25S611-PP_WT | /PC4-PIPE-WT-MOD | FLAN | /25S611 | WN Flg., ASME B16.5, CL 2500, RFFE, SCH160 | ASTM A182 Grade F 51, Low Temp, Sour | XXXXXXXXXXX | 200mm | 200mm |  | 1 |  | 0 | unset | unset | /25S611/FWN07-FDL80000TT_1 | /25S611/FWN07-FDL80000SS_1-D |  |  | /PC4-PIPE-WT-MOD | =20385/1692
WT | 7 | FLANGE | 25S611 | 200 | 200 |  | WN Flg., ASME B16.5, CL 2500, RFFE, SCH160 | ASTM A182 Grade F 51, Low Temp, Sour | XXXXXXXXXXX | 1 | /200-PG-04160-25S611-PP_WT | /PC4-PIPE-WT-MOD | FLAN | /25S611 | WN Flg., ASME B16.5, CL 2500, RFFE, SCH160 | ASTM A182 Grade F 51, Low Temp, Sour | XXXXXXXXXXX | 200mm | 200mm |  | 1 |  | 0 | unset | unset | /25S611/FWN07-FDL80000TT_1 | /25S611/FWN07-FDL80000SS_1-D |  |  | /PC4-PIPE-WT-MOD | =20385/1164
WT | 7 | FLANGE | 25S611 | 200 | 200 |  | WN Flg., ASME B16.5, CL 2500, RFFE, SCH160 | ASTM A182 Grade F 51, Low Temp, Sour | XXXXXXXXXXX | 1 | /200-PG-04160-25S611-PP_WT | /PC4-PIPE-WT-MOD | FLAN | /25S611 | WN Flg., ASME B16.5, CL 2500, RFFE, SCH160 | ASTM A182 Grade F 51, Low Temp, Sour | XXXXXXXXXXX | 200mm | 200mm |  | 1 |  | 0 | unset | unset | /25S611/FWN07-FDL80000TT_1 | /25S611/FWN07-FDL80000SS_1-D |  |  | /PC4-PIPE-WT-MOD | =20385/1178
WT | 7 | FLANGE | 25S611 | 200 | 200 |  | WN Flg., ASME B16.5, CL 2500, RFFE, SCH160 | ASTM A182 Grade F 51, Low Temp, Sour | XXXXXXXXXXX | 1 | /200-PG-04160-25S611-PP_WT | /PC4-PIPE-WT-MOD | FLAN | /25S611 | WN Flg., ASME B16.5, CL 2500, RFFE, SCH160 | ASTM A182 Grade F 51, Low Temp, Sour | XXXXXXXXXXX | 200mm | 200mm |  | 1 |  | 0 | unset | unset | /25S611/FWN07-FDL80000TT_1 | /25S611/FWN07-FDL80000SS_1-D |  |  | /PC4-PIPE-WT-MOD | =20385/1156
WT | 7 | FLANGE | 25S611 | 200 | 200 |  | WN Flg., ASME B16.5, CL 2500, RFFE, SCH160 | ASTM A182 Grade F 51, Low Temp, Sour | XXXXXXXXXXX | 1 | /200-PG-04160-25S611-PP_WT | /PC4-PIPE-WT-MOD | FLAN | /25S611 | WN Flg., ASME B16.5, CL 2500, RFFE, SCH160 | ASTM A182 Grade F 51, Low Temp, Sour | XXXXXXXXXXX | 200mm | 200mm |  | 1 |  | 0 | unset | unset | /25S611/FWN07-FDL80000TT_1 | /25S611/FWN07-FDL80000SS_1-D |  |  | /PC4-PIPE-WT-MOD | =20385/1196
WT | 7 | FLANGE | 25S611 | 200 | 200 |  | WN Flg., ASME B16.5, CL 2500, RFFE, SCH160 | ASTM A182 Grade F 51, Low Temp, Sour | XXXXXXXXXXX | 1 | /200-PG-04160-25S611-PP_WT | /PC4-PIPE-WT-MOD | FLAN | /25S611 | WN Flg., ASME B16.5, CL 2500, RFFE, SCH160 | ASTM A182 Grade F 51, Low Temp, Sour | XXXXXXXXXXX | 200mm | 200mm |  | 1 |  | 0 | unset | unset | /25S611/FWN07-FDL80000TT_1 | /25S611/FWN07-FDL80000SS_1-D |  |  | /PC4-PIPE-WT-MOD | =20385/1201
WT | 7 | FLANGE | 25S611 | 25 | 25 |  | WN Flg., ASME B16.5, CL 2500, RFFE, SCH80S | ASTM A182 Grade F 51, Low Temp, Sour | XXXXXXXXXXX | 1 | /200-PG-04160-25S611-PP_WT | /PC4-PIPE-WT-MOD | FLAN | /25S611 | WN Flg., ASME B16.5, CL 2500, RFFE, SCH80S | ASTM A182 Grade F 51, Low Temp, Sour | FLALCXLRFPS1A3L | 25mm | 25mm |  | 1 |  | 0 | unset | unset | /25S611/FWN07-FDL80000FF_1 | /25S611/FWN07-FDL80000FF_1-D |  |  | /PC4-PIPE-WT-MOD | =20385/1934
WT | 7 | FLANGE | 25S611 | 50 | 50 |  | WN Flg., ASME B16.5, CL 2500, RFFE, SCH80S | ASTM A182 Grade F 51, Low Temp, Sour | XXXXXXXXXXX | 1 | /50-PG-04700-25S611-PP_WT | /PC4-PIPE-WT-MOD | FLAN | /25S611 | WN Flg., ASME B16.5, CL 2500, RFFE, SCH80S | ASTM A182 Grade F 51, Low Temp, Sour | FLALCXLRFPS2A3L | 50mm | 50mm |  | 1 |  | 0 | unset | unset | /25S611/FWN07-FDL80000JJ_1 | /25S611/FWN07-FDL80000JJ_1-D |  |  | /PC4-PIPE-WT-MOD | =20385/1805
WT | 7 | FLANGE | 25S611 | 50 | 50 |  | WN Flg., ASME B16.5, CL 2500, RFFE, SCH80S | ASTM A182 Grade F 51, Low Temp, Sour | XXXXXXXXXXX | 1 | /50-PG-04700-25S611-PP_WT | /PC4-PIPE-WT-MOD | FLAN | /25S611 | WN Flg., ASME B16.5, CL 2500, RFFE, SCH80S | ASTM A182 Grade F 51, Low Temp, Sour | FLALCXLRFPS2A3L | 50mm | 50mm |  | 1 |  | 0 | unset | unset | /25S611/FWN07-FDL80000JJ_1 | /25S611/FWN07-FDL80000JJ_1-D |  |  | /PC4-PIPE-WT-MOD | =20385/1807
WT | 7 | FLANGE | 25S611 | 50 | 50 |  | WN Flg., ASME B16.5, CL 2500, RFFE, SCH80S | ASTM A182 Grade F 51, Low Temp, Sour | XXXXXXXXXXX | 1 | /50-PG-04700-25S611-PP_WT | /PC4-PIPE-WT-MOD | FLAN | /25S611 | WN Flg., ASME B16.5, CL 2500, RFFE, SCH80S | ASTM A182 Grade F 51, Low Temp, Sour | FLALCXLRFPS2A3L | 50mm | 50mm |  | 1 |  | 0 | unset | unset | /25S611/FWN07-FDL80000JJ_1 | /25S611/FWN07-FDL80000JJ_1-D |  |  | /PC4-PIPE-WT-MOD | =28577/304
WT | 7 | FLANGE | 25S611 | 50 | 50 |  | WN Flg., ASME B16.5, CL 2500, RFFE, SCH80S | ASTM A182 Grade F 51, Low Temp, Sour | XXXXXXXXXXX | 1 | /50-PG-04700-25S611-PP_WT | /PC4-PIPE-WT-MOD | FLAN | /25S611 | WN Flg., ASME B16.5, CL 2500, RFFE, SCH80S | ASTM A182 Grade F 51, Low Temp, Sour | FLALCXLRFPS2A3L | 50mm | 50mm |  | 1 |  | 0 | unset | unset | /25S611/FWN07-FDL80000JJ_1 | /25S611/FWN07-FDL80000JJ_1-D |  |  | /PC4-PIPE-WT-MOD | =28577/306
WT | 7 | FLANGE | 25S611 | 50 | 50 |  | WN Flg., ASME B16.5, CL 2500, RFFE, SCH80S | ASTM A182 Grade F 51, Low Temp, Sour | XXXXXXXXXXX | 1 | /50-PG-04700-25S611-PP_WT | /PC4-PIPE-WT-MOD | FLAN | /25S611 | WN Flg., ASME B16.5, CL 2500, RFFE, SCH80S | ASTM A182 Grade F 51, Low Temp, Sour | FLALCXLRFPS2A3L | 50mm | 50mm |  | 1 |  | 0 | unset | unset | /25S611/FWN07-FDL80000JJ_1 | /25S611/FWN07-FDL80000JJ_1-D |  |  | /PC4-PIPE-WT-MOD | =20385/1984
WT | 7 | FLANGE | 25S611 | 50 | 50 |  | WN Flg., ASME B16.5, CL 2500, RFFE, SCH80S | ASTM A182 Grade F 51, Low Temp, Sour | XXXXXXXXXXX | 1 | /50-PG-04700-25S611-PP_WT | /PC4-PIPE-WT-MOD | FLAN | /25S611 | WN Flg., ASME B16.5, CL 2500, RFFE, SCH80S | ASTM A182 Grade F 51, Low Temp, Sour | FLALCXLRFPS2A3L | 50mm | 50mm |  | 1 |  | 0 | unset | unset | /25S611/FWN07-FDL80000JJ_1 | /25S611/FWN07-FDL80000JJ_1-D |  |  | /PC4-PIPE-WT-MOD | =20385/1982
WT | 7 | FLANGE | 25S611 | 50 | 50 |  | WN Flg., ASME B16.5, CL 2500, RFFE, SCH80S | ASTM A182 Grade F 51, Low Temp, Sour | XXXXXXXXXXX | 1 | /50-PG-04700-25S611-PP_WT | /PC4-PIPE-WT-MOD | FLAN | /25S611 | WN Flg., ASME B16.5, CL 2500, RFFE, SCH80S | ASTM A182 Grade F 51, Low Temp, Sour | FLALCXLRFPS2A3L | 50mm | 50mm |  | 1 |  | 0 | unset | unset | /25S611/FWN07-FDL80000JJ_1 | /25S611/FWN07-FDL80000JJ_1-D |  |  | /PC4-PIPE-WT-MOD | =20385/791
WT | 7 | FLANGE | 25S611 | 50 | 50 |  | WN Flg., ASME B16.5, CL 2500, RFFE, SCH80S | ASTM A182 Grade F 51, Low Temp, Sour | XXXXXXXXXXX | 1 | /50-DC-64210-25S611_WT | /PC4-PIPE-WT-MOD | FLAN | /25S611 | WN Flg., ASME B16.5, CL 2500, RFFE, SCH80S | ASTM A182 Grade F 51, Low Temp, Sour | FLALCXLRFPS2A3L | 50mm | 50mm |  | 1 |  | 0 | unset | unset | /25S611/FWN07-FDL80000JJ_1 | /25S611/FWN07-FDL80000JJ_1-D |  |  | /PC4-PIPE-WT-MOD | =20385/799
WT | 7 | FLANGE | 25S611 | 50 | 50 |  | 2-1/16" Matching WN Flg., API 6A Type 6BX API 10K, RTJ BX-152, SCH 80S | ASTM A182 Grade F 51, Low Temp, Sour | XXXXXXXXXXX | 1 | /50-VH-62370-25S611_WT | /PC4-PIPE-WT-MOD | FLAN | /25S611 | 2-1/16" Matching WN Flg., API 6A Type 6BX API 10K, RTJ BX-152 , SCH 80S | ASTM A182 F51 | XXXXXXXXXXXX | 50mm | 50mm |  | 1 |  | 0 | unset | unset | /25S611/FLAN/50mm/MATCHFLG-API10K | /F-WN-F-B-X-FPVE-P-0-D-01-MATCHAPI5K-2-1/16 |  |  | /PC4-PIPE-WT-MOD | =20385/1362
WT | 7 | FLANGE | 25S611 | 50 | 50 |  | WN Flg., ASME B16.5, CL 2500, RFFE, SCH80S | ASTM A182 Grade F 51, Low Temp, Sour | XXXXXXXXXXX | 1 | /50-VH-62370-25S611_WT | /PC4-PIPE-WT-MOD | FLAN | /25S611 | WN Flg., ASME B16.5, CL 2500, RFFE, SCH80S | ASTM A182 Grade F 51, Low Temp, Sour | FLALCXLRFPS2A3L | 50mm | 50mm |  | 1 |  | 0 | unset | unset | /25S611/FWN07-FDL80000JJ_1 | /25S611/FWN07-FDL80000JJ_1-D |  |  | /PC4-PIPE-WT-MOD | =20385/882
WT | 7 | FLANGE | 25C605 | 50 | 50 |  | WN Flg., ASME B16.5, CL 2500, RFFE, WT 13.0 mm | ASTM A105 | XXXXXXXXXXX | 1 | /50-UD-67010-25C605_WT | /PC4-PIPE-WT-MOD | FLAN | /25C605 | WN Flg., ASME B16.5, CL 2500, RFFE, WT 13.0 mm | ASTM A105 | FLALDCLRFZZ2A0D | 50mm | 50mm |  | 1 |  | 0 | unset | unset | /25C605/FWN07-FDL80000JJ_1 | /25C605/FWN07-FDL80000JJ_1-D |  |  | /PC4-PIPE-WT-MOD | =20385/1364
WT | 7 | FLANGE | 25C605 | 50 | 50 |  | WN Flg., ASME B16.5, CL 2500, RFFE, WT 13.0 mm | ASTM A105 | XXXXXXXXXXX | 1 | /50-UD-67010-25C605_WT | /PC4-PIPE-WT-MOD | FLAN | /25C605 | WN Flg., ASME B16.5, CL 2500, RFFE, WT 13.0 mm | ASTM A105 | FLALDCLRFZZ2A0D | 50mm | 50mm |  | 1 |  | 0 | unset | unset | /25C605/FWN07-FDL80000JJ_1 | /25C605/FWN07-FDL80000JJ_1-D |  |  | /PC4-PIPE-WT-MOD | =20385/1821
WT | 7 | FLANGE | 25C605 | 50 | 50 |  | WN Flg., ASME B16.5, CL 2500, RFFE, WT 13.0 mm | ASTM A105 | XXXXXXXXXXX | 1 | /50-UD-67010-25C605_WT | /PC4-PIPE-WT-MOD | FLAN | /25C605 | WN Flg., ASME B16.5, CL 2500, RFFE, WT 13.0 mm | ASTM A105 | FLALDCLRFZZ2A0D | 50mm | 50mm |  | 1 |  | 0 | unset | unset | /25C605/FWN07-FDL80000JJ_1 | /25C605/FWN07-FDL80000JJ_1-D |  |  | /PC4-PIPE-WT-MOD | =20385/1823
WT | 7 | FLANGE | 25C605 | 50 | 50 |  | WN Flg., ASME B16.5, CL 2500, RFFE, WT 13.0 mm | ASTM A105 | XXXXXXXXXXX | 1 | /50-UD-67010-25C605_WT | /PC4-PIPE-WT-MOD | FLAN | /25C605 | WN Flg., ASME B16.5, CL 2500, RFFE, WT 13.0 mm | ASTM A105 | FLALDCLRFZZ2A0D | 50mm | 50mm |  | 1 |  | 0 | unset | unset | /25C605/FWN07-FDL80000JJ_1 | /25C605/FWN07-FDL80000JJ_1-D |  |  | /PC4-PIPE-WT-MOD | =20385/1824
WT | 7 | FLANGE | 25C605 | 50 | 50 |  | WN Flg., ASME B16.5, CL 2500, RFFE, WT 13.0 mm | ASTM A105 | XXXXXXXXXXX | 1 | /50-UD-67010-25C605_WT | /PC4-PIPE-WT-MOD | FLAN | /25C605 | WN Flg., ASME B16.5, CL 2500, RFFE, WT 13.0 mm | ASTM A105 | FLALDCLRFZZ2A0D | 50mm | 50mm |  | 1 |  | 0 | unset | unset | /25C605/FWN07-FDL80000JJ_1 | /25C605/FWN07-FDL80000JJ_1-D |  |  | /PC4-PIPE-WT-MOD | =20385/1826
WT | 7 | FLANGE | 25C605 | 50 | 50 |  | WN Flg., ASME B16.5, CL 2500, RFFE, WT 13.0 mm | ASTM A105 | XXXXXXXXXXX | 1 | /50-UD-67010-25C605_WT | /PC4-PIPE-WT-MOD | FLAN | /25C605 | WN Flg., ASME B16.5, CL 2500, RFFE, WT 13.0 mm | ASTM A105 | FLALDCLRFZZ2A0D | 50mm | 50mm |  | 1 |  | 0 | unset | unset | /25C605/FWN07-FDL80000JJ_1 | /25C605/FWN07-FDL80000JJ_1-D |  |  | /PC4-PIPE-WT-MOD | =20385/1827
WT | 7 | FLANGE | 25C605 | 50 | 50 |  | WN Flg., ASME B16.5, CL 2500, RFFE, WT 13.0 mm | ASTM A105 | XXXXXXXXXXX | 1 | /50-UD-67010-25C605_WT | /PC4-PIPE-WT-MOD | FLAN | /25C605 | WN Flg., ASME B16.5, CL 2500, RFFE, WT 13.0 mm | ASTM A105 | FLALDCLRFZZ2A0D | 50mm | 50mm |  | 1 |  | 0 | unset | unset | /25C605/FWN07-FDL80000JJ_1 | /25C605/FWN07-FDL80000JJ_1-D |  |  | /PC4-PIPE-WT-MOD | =20385/1829
WT | 7 | FLANGE | 25C605 | 150 | 150 |  | 7-1/16" Matching WN Flg., API 6A Type 6B API 5K, RTJ RX-46, WT 30.0mm | ASTM A105 | XXXXXXXXXXX | 1 | /50-UD-67010-25C605_WT | /PC4-PIPE-WT-MOD | FLAN | /25C605 | 7-1/16" Matching WN Flg., API 6A Type 6B API 5K, RTJ RX-46 , WT 30.0mm | ASTM A105N | XXXXXXXXXXXX | 150mm | 150mm |  | 1 |  | 0 | unset | unset | /25S605/FWN01-FXA20000RR | /F-WN-FLAN-MATCHAPI5K-7-1/16-25S605 |  |  | /PC4-PIPE-WT-MOD | =20385/1350
WT | 7 | FLANGE | 25S611 | 15 | 15 |  | WN Flg., ASME B16.5, CL 2500, RFFE, SCH80S | ASTM A182 Grade F 51, Low Temp, Sour | XXXXXXXXXXX | 1 | /Copy-of-15-DUMMY-25S611 | /PC4-PIPE-WT-MOD | FLAN | /25S611 | WN Flg., ASME B16.5, CL 2500, RFFE, SCH80S | ASTM A182 Grade F 51, Low Temp, Sour | FLALCXLRFPS0F3L | 15mm | 15mm |  | 1 |  | 0 | OFF | OFF | /25S611/FWN07-FDL80000DD_1-DUMMY | /25S611/FWN07-FDL80000DD_1-D |  |  | /PC4-PIPE-WT-MOD | =20385/1260
WT | 7 | FLANGE | 25S611 | 15 | 15 |  | WN Flg., ASME B16.5, CL 2500, RFFE, SCH80S | ASTM A182 Grade F 51, Low Temp, Sour | XXXXXXXXXXX | 1 | /Copy-of-15-DUMMY-25S611. | /PC4-PIPE-WT-MOD | FLAN | /25S611 | WN Flg., ASME B16.5, CL 2500, RFFE, SCH80S | ASTM A182 Grade F 51, Low Temp, Sour | FLALCXLRFPS0F3L | 15mm | 15mm |  | 1 |  | 0 | OFF | OFF | /25S611/FWN07-FDL80000DD_1-DUMMY | /25S611/FWN07-FDL80000DD_1-D |  |  | /PC4-PIPE-WT-MOD | =20385/1318
WT | 7 | FLANGE | 25S611 | 15 | 15 |  | WN Flg., ASME B16.5, CL 2500, RFFE, SCH80S | ASTM A182 Grade F 51, Low Temp, Sour | XXXXXXXXXXX | 1 | /Copy-of-15-DUMMY-25S611.. | /PC4-PIPE-WT-MOD | FLAN | /25S611 | WN Flg., ASME B16.5, CL 2500, RFFE, SCH80S | ASTM A182 Grade F 51, Low Temp, Sour | FLALCXLRFPS0F3L | 15mm | 15mm |  | 1 |  | 0 | OFF | OFF | /25S611/FWN07-FDL80000DD_1-DUMMY | /25S611/FWN07-FDL80000DD_1-D |  |  | /PC4-PIPE-WT-MOD | =20385/1331
SP | 8 | BLIND FLANGE | 1C605 | 150 | 0 |  | Blind Flg., ASME B16.5, CL 150, RFFE, | ASTM A105 | XXXXXXXXXXX | 1 | /150-FW-53006-1C605_SP | /PC4-SP-MOD | FBLI | /1C605 | Blind Flg., ASME B16.5, CL 150, RFFE, | ASTM A105 | FEALDCERFZZ6A | 150mm | 0mm |  | 1 |  | 0 | unset | unset | /1C605/FBL07-FCL20000R0_1 | /10657369-D_1 |  |  | /PC4-SP-MOD | =20385/1483
SP | 8 | BLIND FLANGE | 1C605 | 25 | 15 |  | Blind Flg., ASME B16.5, CL 150, RFFE, with 1/2" NPT | ASTM A105 | XXXXXXXXXXX | 1 | /150-FW-53006-1C605_SP | /PC4-SP-MOD | FBLI | /1C605 | Blind Flg., ASME B16.5, CL 150, RFFE, with 1/2" NPT | ASTM A105 | XXXXXXXXXXXXX | 25mm | 15mm |  | 1 |  | 0 | unset | unset | /1C605/FBLI/25mm/15mm-NPT | /FBL07-FCL2000D-D3 |  |  | /PC4-SP-MOD | =20385/1965
RU | 8 | BLIND FLANGE | 1C607 | 150 | 0 |  | Blind Flg., ASME B16.5, CL 150, RFFE, | ASTM A105, Sour | XXXXXXXXXXX | 1 | /150-DH-65019-11440_EXG_RU | /PC4-RU-MOD | FBLI | /1C607 |  | ASTM A105, Sour | FEALDCERFSL6A | 150mm | 0mm |  | 1 |  | 0 | unset | unset | /1C607/FBL07-FCL20000R0_1 | /10657387-D |  |  | /PC4-RU-MOD | =20385/2487
RD | 8 | BLIND FLANGE | 17120X | 150 | 0 |  | Blind Flange Standard FF, | ASTM D4024/ANSI 150 GRE-Fire Resistance (Dry System)-REUSED | XXXXXXXXXXX | 1 | /150-FW-53001-17120X_RD | /PC4-RD-MOD | FBLI | /17120X | Blind Flange Standard FF, | ASTM D4024/ANSI 150 GRE-Fire Resistance (Dry System)-REUSED | - | 150mm | 0mm |  | 1 |  | 0 | unset | unset | /17120X/FBLI-FF/0150(REUSED) | /FBL07-F1L20000-17120X |  |  | /PC4-RD-MOD | =20385/2769
RD | 8 | BLIND FLANGE | 1C605 | 100 | 0 |  | Blind Flg., ASME B16.5, CL 150, FF, | ASTM A105 | XXXXXXXXXXX | 1 | /100-FW-53002-17120X_RD | /PC4-RD-MOD | FBLI | /1C605 | Blind Flg., ASME B16.5, CL 150, FF, | ASTM A105 | XXXXXXXXXXXX | 100mm | 0mm |  | 1 |  | 0 | unset | unset | /1C605/FBLI/100mm/0mm/BLF-FF | /FBL07-F1L20000-D2-1C605-FF |  |  | /PC4-RD-MOD | =20385/2746
RD | 8 | BLIND FLANGE | 1C605 | 100 | 0 |  | Blind Flg., ASME B16.5, CL 150, FF, | ASTM A105 | XXXXXXXXXXX | 1 | /100-FW-53003-17120X_RD | /PC4-RD-MOD | FBLI | /1C605 | Blind Flg., ASME B16.5, CL 150, FF, | ASTM A105 | XXXXXXXXXXXX | 100mm | 0mm |  | 1 |  | 0 | unset | unset | /1C605/FBLI/100mm/0mm/BLF-FF | /FBL07-F1L20000-D2-1C605-FF |  |  | /PC4-RD-MOD | =20385/2755
RD | 8 | BLIND FLANGE | 1C607 | 100 | 0 |  | Blind Flg., ASME B16.5, CL 150, RFFE, | ASTM A105, Sour | XXXXXXXXXXX | 1 | /150-DH-65019-11440_EXG_RD | /PC4-RD-MOD | FBLI | /1C607 |  | ASTM A105, Sour | FEALDCERFSL4A | 100mm | 0mm |  | 1 |  | 0 | OFF | OFF | /1C607/FBL07-FCL20000N0_1 | /10657387-D |  |  | /PC4-RD-MOD | =20385/2504
RD | 8 | BLIND FLANGE | 25S611 | 50 | 0 |  | Blind Flg., ASME B16.5, CL 2500, RFFE, | ASTM A182 Grade F 51, Low Temp, Sour | XXXXXXXXXXX | 1 | /50-PG-04700-25S611-PP_RD | /PC4-RD-MOD | FBLI | /25S611 | Blind Flg., ASME B16.5, CL 2500, RFFE, | ASTM A182 Grade F 51, Low Temp, Sour | FEALCXLRFPS2A | 50mm | 0mm |  | 1 |  | 0 | unset | unset | /25S611/FBL07-FCL80000J0_1 | /25S611/FBL07-FCL80000J0_1-D |  |  | /PC4-RD-MOD | =20385/682
RD | 8 | BLIND FLANGE | 25S604 | 20 | 0 |  | Blind Flg., ASME B16.5, CL 2500, RFFE, | ASTM A182 Grade F 316 | XXXXXXXXXXX | 1 | /50-PG-04280-25S604-PP_RD | /PC4-RD-MOD | FBLI | /25S604 | Blind Flg., ASME B16.5, CL 2500, RFFE, | ASTM A182 Grade F 316 | FEALDRLRFZZ0H | 20mm | 0mm |  | 1 |  | 0 | unset | unset | /25S604/FBL07-FCL80000E0_1 | /25S604/FBL07-FCL80000D0_1-D |  |  | /PC4-RD-MOD | =20385/675
RD | 8 | BLIND FLANGE | 25S611 | 200 | 0 |  | Blind Flg., ASME B16.5, CL 2500, RFFE, | ASTM A182 Grade F 51, Low Temp, Sour | XXXXXXXXXXX | 1 | /200-PG-04370-25S611-PP_RD | /PC4-RD-MOD | FBLI | /25S611 | Blind Flg., ASME B16.5, CL 2500, RFFE, | ASTM A182 Grade F 51, Low Temp, Sour | XXXXXXXXXXXX | 200mm | 0mm |  | 1 |  | 0 | unset | unset | /25S611/FBL07-FCL80000T0_1 | /25S611/FBL07-FCL80000R0_1-D |  |  | /PC4-RD-MOD | =20385/704
RD | 8 | BLIND FLANGE | 25S611 | 50 | 0 |  | Blind Flg., ASME B16.5, CL 2500, RFFE, | ASTM A182 Grade F 51, Low Temp, Sour | XXXXXXXXXXX | 1 | /50-DC-64210-25S611_RD | /PC4-RD-MOD | FBLI | /25S611 | Blind Flg., ASME B16.5, CL 2500, RFFE, | ASTM A182 Grade F 51, Low Temp, Sour | FEALCXLRFPS2A | 50mm | 0mm |  | 1 |  | 0 | unset | unset | /25S611/FBL07-FCL80000J0_1 | /25S611/FBL07-FCL80000J0_1-D |  |  | /PC4-RD-MOD | =20385/632
RD | 8 | BLIND FLANGE | 25S611 | 20 | 0 |  | Blind Flg., ASME B16.5, CL 2500, RFFE, | ASTM A182 Grade F 51, Low Temp, Sour | XXXXXXXXXXX | 1 | /50-DC-64210-25S611_RD | /PC4-RD-MOD | FBLI | /25S611 | Blind Flg., ASME B16.5, CL 2500, RFFE, | ASTM A182 Grade F 51, Low Temp, Sour | FEALCXLRFPS0H | 20mm | 0mm |  | 1 |  | 0 | unset | unset | /25S611/FBL07-FCL80000E0_1 | /25S611/FBL07-FCL80000E0_1-D |  |  | /PC4-RD-MOD | =20385/685
RD | 8 | BLIND FLANGE | 25S611 | 50 | 0 |  | Blind Flg., ASME B16.5, CL 2500, RFFE, | ASTM A182 Grade F 51, Low Temp, Sour | XXXXXXXXXXX | 1 | /50-VH-62370-25S611_RD | /PC4-RD-MOD | FBLI | /25S611 | Blind Flg., ASME B16.5, CL 2500, RFFE, | ASTM A182 Grade F 51, Low Temp, Sour | FEALCXLRFPS2A | 50mm | 0mm |  | 1 |  | 0 | unset | unset | /25S611/FBL07-FCL80000J0_1 | /25S611/FBL07-FCL80000J0_1-D |  |  | /PC4-RD-MOD | =20385/581
WT | 11 | INSTRUMENTATIONS | 25C605 | 20 | 0 |  | DN20 Flange Adapter RF CL2500 by Instrument SS316 |  | XXXXXXXXXXX | 1 | /50-UD-67006-25C605_WT | /PC4-PIPE-WT-MOD | FBLI | /25C605 | DN20 Flange Adapter RF CL2500 by Instrument SS316 |  | XXXXXXXXXXXX | 20mm | 0mm |  | 1 |  | 0 | OFF | ONN | /25C605/FBLI/20mm/0mm/BLF-INSTR-ADAPTER | /25C605/FBL07-FCL80000E0_1-D1 |  |  | /PC4-PIPE-WT-MOD | =20385/2438
WT | 8 | BLIND FLANGE | 25S611 | 25 | 0 |  | Blind Flg., ASME B16.5, CL 2500, RFFE, | ASTM A182 Grade F 51, Low Temp, Sour | XXXXXXXXXXX | 1 | /200-PG-04460-25S611-PP_WT | /PC4-PIPE-WT-MOD | FBLI | /25S611 | Blind Flg., ASME B16.5, CL 2500, RFFE, | ASTM A182 Grade F 51, Low Temp, Sour | FEALCXLRFPS1A | 25mm | 0mm |  | 1 |  | 0 | unset | unset | /25S611/FBL07-FCL80000F0_1 | /25S611/FBL07-FCL80000F0_1-D |  |  | /PC4-PIPE-WT-MOD | =28577/303
WT | 8 | BLIND FLANGE | 25S611 | 25 | 0 |  | Blind Flg., ASME B16.5, CL 2500, RFFE, | ASTM A182 Grade F 51, Low Temp, Sour | XXXXXXXXXXX | 1 | /200-PG-04460-25S611-PP_WT | /PC4-PIPE-WT-MOD | FBLI | /25S611 | Blind Flg., ASME B16.5, CL 2500, RFFE, | ASTM A182 Grade F 51, Low Temp, Sour | FEALCXLRFPS1A | 25mm | 0mm |  | 1 |  | 0 | unset | unset | /25S611/FBL07-FCL80000F0_1 | /25S611/FBL07-FCL80000F0_1-D |  |  | /PC4-PIPE-WT-MOD | =28577/298
WT | 8 | BLIND FLANGE | 25S611 | 25 | 0 |  | Blind Flg., ASME B16.5, CL 2500, RFFE, | ASTM A182 Grade F 51, Low Temp, Sour | XXXXXXXXXXX | 1 | /200-PG-04160-25S611-PP_WT | /PC4-PIPE-WT-MOD | FBLI | /25S611 | Blind Flg., ASME B16.5, CL 2500, RFFE, | ASTM A182 Grade F 51, Low Temp, Sour | FEALCXLRFPS1A | 25mm | 0mm |  | 1 |  | 0 | unset | unset | /25S611/FBL07-FCL80000F0_1 | /25S611/FBL07-FCL80000F0_1-D |  |  | /PC4-PIPE-WT-MOD | =20385/1186
SP | 9 | GASKET | 1C605 | 150 | 150 |  | Gasket, ASME B16.21, CL 150, FF, ASME B16.5, | EPDM material | XXXXXXXXXXX | 1 | /150-FW-53006-1C605_SP | /PC4-SP-MOD | GASK | /1C605 | Gasket, ASME B16.21, CL 150, FF, ASME B16.5, EPDM material |  | XXXXXXXXXXXX | 150mm | 150mm |  | 1 |  | 0 | unset | unset | =30582/54258 | /GSW2-F5L20700-1C605 |  |  | /PC4-SP-MOD | /TP-012
SP | 9 | GASKET | 1C605 | 150 | 150 |  | Spiral Wound Gskt, ASME B16.20, CL 150, RF, AISI 316, ASME B16.5, | Graphite CS Centring-/SS Inner Ring, WT 4.5 mm | XXXXXXXXXXX | 1 | /150-FW-53006-1C605_SP | /PC4-SP-MOD | GASK | /1C605 | Spiral Wound Gskt, ASME B16.20, CL 150, RF, AISI 316, ASME B16.5, | Graphite CS Centring-/SS Inner Ring, WT 4.5 mm | GEASDUERFDJ6A0D | 150mm | 150mm |  | 1 |  | 0 | unset | unset | /1C605/GSW2-FCL20700RR_1 | /213754841-D |  |  | /PC4-SP-MOD | =20385/1474
SP | 9 | GASKET | 1C605 | 150 | 150 |  | Spiral Wound Gskt, ASME B16.20, CL 150, RF, AISI 316, ASME B16.5, | Graphite CS Centring-/SS Inner Ring, WT 4.5 mm | XXXXXXXXXXX | 1 | /150-FW-53006-1C605_SP | /PC4-SP-MOD | GASK | /1C605 | Spiral Wound Gskt, ASME B16.20, CL 150, RF, AISI 316, ASME B16.5, | Graphite CS Centring-/SS Inner Ring, WT 4.5 mm | GEASDUERFDJ6A0D | 150mm | 150mm |  | 1 |  | 0 | unset | unset | /1C605/GSW2-FCL20700RR_1 | /213754841-D |  |  | /PC4-SP-MOD | =20385/1479
SP | 9 | GASKET | 1C605 | 150 | 150 |  | Spiral Wound Gskt, ASME B16.20, CL 150, RF, AISI 316, ASME B16.5, | Graphite CS Centring-/SS Inner Ring, WT 4.5 mm | XXXXXXXXXXX | 1 | /150-FW-53006-1C605_SP | /PC4-SP-MOD | GASK | /1C605 | Spiral Wound Gskt, ASME B16.20, CL 150, RF, AISI 316, ASME B16.5, | Graphite CS Centring-/SS Inner Ring, WT 4.5 mm | GEASDUERFDJ6A0D | 150mm | 150mm |  | 1 |  | 0 | unset | unset | /1C605/GSW2-FCL20700RR_1 | /213754841-D |  |  | /PC4-SP-MOD | =20385/1482
SP | 9 | GASKET | 1C605 | 25 | 25 |  | Spiral Wound Gskt, ASME B16.20, CL 150, RF, AISI 316, ASME B16.5, | Graphite CS Centring-/SS Inner Ring, WT 4.5 mm | XXXXXXXXXXX | 1 | /150-FW-53006-1C605_SP | /PC4-SP-MOD | GASK | /1C605 | Spiral Wound Gskt, ASME B16.20, CL 150, RF, AISI 316, ASME B16.5, | Graphite CS Centring-/SS Inner Ring, WT 4.5 mm | GEASDUERFDJ1A0D | 25mm | 25mm |  | 1 |  | 0 | unset | unset | /1C605/GSW2-FCL20700FF_1 | /213754841-D |  |  | /PC4-SP-MOD | =20385/1487
SP | 9 | GASKET | 1C605 | 25 | 25 |  | Spiral Wound Gskt, ASME B16.20, CL 150, RF, AISI 316, ASME B16.5, | Graphite CS Centring-/SS Inner Ring, WT 4.5 mm | XXXXXXXXXXX | 1 | /150-FW-53006-1C605_SP | /PC4-SP-MOD | GASK | /1C605 | Spiral Wound Gskt, ASME B16.20, CL 150, RF, AISI 316, ASME B16.5, | Graphite CS Centring-/SS Inner Ring, WT 4.5 mm | GEASDUERFDJ1A0D | 25mm | 25mm |  | 1 |  | 0 | unset | unset | /1C605/GSW2-FCL20700FF_1 | /213754841-D |  |  | /PC4-SP-MOD | =20385/1489
SP | 9 | GASKET | 1C605 | 100 | 100 |  | Spiral Wound Gskt, ASME B16.20, CL 150, RF, AISI 316, ASME B16.5, | Graphite CS Centring-/SS Inner Ring, WT 4.5 mm | XXXXXXXXXXX | 1 | /100-FW-53007-1C605_SP | /PC4-SP-MOD | GASK | /1C605 | Spiral Wound Gskt, ASME B16.20, CL 150, RF, AISI 316, ASME B16.5, | Graphite CS Centring-/SS Inner Ring, WT 4.5 mm | GEASDUERFDJ4A0D | 100mm | 100mm |  | 1 |  | 0 | unset | unset | /1C605/GSW2-FCL20700NN_1 | /213754841-D |  |  | /PC4-SP-MOD | =20385/1992
SP | 9 | GASKET | 1C605 | 100 | 100 |  | Spiral Wound Gskt, ASME B16.20, CL 150, RF, AISI 316, ASME B16.5, | Graphite CS Centring-/SS Inner Ring, WT 4.5 mm | XXXXXXXXXXX | 1 | /100-FW-53007-1C605_SP | /PC4-SP-MOD | GASK | /1C605 | Spiral Wound Gskt, ASME B16.20, CL 150, RF, AISI 316, ASME B16.5, | Graphite CS Centring-/SS Inner Ring, WT 4.5 mm | GEASDUERFDJ4A0D | 100mm | 100mm |  | 1 |  | 0 | unset | unset | /1C605/GSW2-FCL20700NN_1 | /213754841-D |  |  | /PC4-SP-MOD | =20385/1995
SP | 9 | GASKET | 1C605 | 100 | 100 |  | Spiral Wound Gskt, ASME B16.20, CL 150, RF, AISI 316, ASME B16.5, | Graphite CS Centring-/SS Inner Ring, WT 4.5 mm | XXXXXXXXXXX | 1 | /100-FW-53007-1C605_SP | /PC4-SP-MOD | GASK | /1C605 | Spiral Wound Gskt, ASME B16.20, CL 150, RF, AISI 316, ASME B16.5, | Graphite CS Centring-/SS Inner Ring, WT 4.5 mm | GEASDUERFDJ4A0D | 100mm | 100mm |  | 1 |  | 0 | unset | unset | /1C605/GSW2-FCL20700NN_1 | /213754841-D |  |  | /PC4-SP-MOD | =20385/1998
SP | 9 | GASKET | 1C605 | 100 | 100 |  | Spiral Wound Gskt, ASME B16.20, CL 150, RF, AISI 316, ASME B16.5, | Graphite CS Centring-/SS Inner Ring, WT 4.5 mm | XXXXXXXXXXX | 1 | /100-FW-53007-1C605_SP | /PC4-SP-MOD | GASK | /1C605 | Spiral Wound Gskt, ASME B16.20, CL 150, RF, AISI 316, ASME B16.5, | Graphite CS Centring-/SS Inner Ring, WT 4.5 mm | GEASDUERFDJ4A0D | 100mm | 100mm |  | 1 |  | 0 | unset | unset | /1C605/GSW2-FCL20700NN_1 | /213754841-D |  |  | /PC4-SP-MOD | =20385/2001
SP | 9 | GASKET | 1C605 | 100 | 100 |  | Spiral Wound Gskt, ASME B16.20, CL 150, RF, AISI 316, ASME B16.5, | Graphite CS Centring-/SS Inner Ring, WT 4.5 mm | XXXXXXXXXXX | 1 | /100-FW-53007-1C605_SP | /PC4-SP-MOD | GASK | /1C605 | Spiral Wound Gskt, ASME B16.20, CL 150, RF, AISI 316, ASME B16.5, | Graphite CS Centring-/SS Inner Ring, WT 4.5 mm | GEASDUERFDJ4A0D | 100mm | 100mm |  | 1 |  | 0 | unset | unset | /1C605/GSW2-FCL20700NN_1 | /213754841-D |  |  | /PC4-SP-MOD | =20385/1504
SP | 9 | GASKET | 1C605 | 100 | 100 |  | Spiral Wound Gskt, ASME B16.20, CL 150, RF, AISI 316, ASME B16.5, | Graphite CS Centring-/SS Inner Ring, WT 4.5 mm | XXXXXXXXXXX | 1 | /100-FW-53007-1C605_SP | /PC4-SP-MOD | GASK | /1C605 | Spiral Wound Gskt, ASME B16.20, CL 150, RF, AISI 316, ASME B16.5, | Graphite CS Centring-/SS Inner Ring, WT 4.5 mm | GEASDUERFDJ4A0D | 100mm | 100mm |  | 1 |  | 0 | unset | unset | /1C605/GSW2-FCL20700NN_1 | /213754841-D |  |  | /PC4-SP-MOD | =20385/1506
SP | 9 | GASKET | 1C605 | 100 | 100 |  | Gasket, ASME B16.21, CL 150, FF, ASME B16.5, | EPDM material | XXXXXXXXXXX | 1 | /100-FW-53007-1C605_SP | /PC4-SP-MOD | GASK | /1C605 | Gasket, ASME B16.21, CL 150, FF, ASME B16.5, EPDM material |  | GEASDUERFDJ4A0D | 100mm | 100mm |  | 1 |  | 0 | unset | unset | /1C605/GASK/100mm/100mm/GAS-FF | /GSW2-F5L20700-1C605 |  |  | /PC4-SP-MOD | =20385/2540
SP | 9 | GASKET | 1C605 | 100 | 100 |  | Gasket, ASME B16.21, CL 150, FF, ASME B16.5, | EPDM material | XXXXXXXXXXX | 1 | /100-FW-53003-17120X_SP | /PC4-SP-MOD | GASK | /1C605 | Gasket, ASME B16.21, CL 150, FF, ASME B16.5, EPDM material |  | GEASDUERFDJ4A0D | 100mm | 100mm |  | 1 |  | 0 | unset | unset | /1C605/GASK/100mm/100mm/GAS-FF | /GSW2-F5L20700-1C605 |  |  | /PC4-SP-MOD | /TP-017
SP | 9 | GASKET | 1C605 | 100 | 100 |  | Gasket, ASME B16.21, CL 150, FF, ASME B16.5, | EPDM material | XXXXXXXXXXX | 1 | /100-FW-53003-17120X_SP | /PC4-SP-MOD | GASK | /1C605 | Gasket, ASME B16.21, CL 150, FF, ASME B16.5, EPDM material |  | GEASDUERFDJ4A0D | 100mm | 100mm |  | 1 |  | 0 | unset | unset | /1C605/GASK/100mm/100mm/GAS-FF | /GSW2-F5L20700-1C605 |  |  | /PC4-SP-MOD | =20385/2680
SP | 9 | GASKET | 1C605 | 100 | 100 |  | Gasket, ASME B16.21, CL 150, FF, ASME B16.5, | EPDM material | XXXXXXXXXXX | 1 | /100-FW-53003-17120X_SP | /PC4-SP-MOD | GASK | /1C605 | Gasket, ASME B16.21, CL 150, FF, ASME B16.5, EPDM material |  | GEASDUERFDJ4A0D | 100mm | 100mm |  | 1 |  | 0 | unset | unset | /1C605/GASK/100mm/100mm/GAS-FF | /GSW2-F5L20700-1C605 |  |  | /PC4-SP-MOD | =20385/2683
SP | 9 | GASKET | 1C605 | 100 | 100 |  | Gasket, ASME B16.21, CL 150, FF, ASME B16.5, | EPDM material | XXXXXXXXXXX | 1 | /100-FW-53002-17120X_SP | /PC4-SP-MOD | GASK | /1C605 | Gasket, ASME B16.21, CL 150, FF, ASME B16.5, EPDM material |  | GEASDUERFDJ4A0D | 100mm | 100mm |  | 1 |  | 0 | unset | unset | /1C605/GASK/100mm/100mm/GAS-FF | /GSW2-F5L20700-1C605 |  |  | /PC4-SP-MOD | /TP-016
SP | 9 | GASKET | 1C605 | 100 | 100 |  | Gasket, ASME B16.21, CL 150, FF, ASME B16.5, | EPDM material | XXXXXXXXXXX | 1 | /100-FW-53002-17120X_SP | /PC4-SP-MOD | GASK | /1C605 | Gasket, ASME B16.21, CL 150, FF, ASME B16.5, EPDM material |  | GEASDUERFDJ4A0D | 100mm | 100mm |  | 1 |  | 0 | unset | unset | /1C605/GASK/100mm/100mm/GAS-FF | /GSW2-F5L20700-1C605 |  |  | /PC4-SP-MOD | =20385/2670
SP | 9 | GASKET | 1C605 | 100 | 100 |  | Gasket, ASME B16.21, CL 150, FF, ASME B16.5, | EPDM material | XXXXXXXXXXX | 1 | /100-FW-53002-17120X_SP | /PC4-SP-MOD | GASK | /1C605 | Gasket, ASME B16.21, CL 150, FF, ASME B16.5, EPDM material |  | GEASDUERFDJ4A0D | 100mm | 100mm |  | 1 |  | 0 | unset | unset | /1C605/GASK/100mm/100mm/GAS-FF | /GSW2-F5L20700-1C605 |  |  | /PC4-SP-MOD | =20385/2673
RU | 9 | GASKET | 1C607 | 150 | 150 |  | Spiral Wound Gskt, ASME B16.20, CL 150, RF, AISI 316, ASME B16.5, | Graphite CS Centring-/SS Inner Ring, WT 4.5 mm, Sour | XXXXXXXXXXX | 1 | /150-DH-65019-11440_EXG_RU | /PC4-RU-MOD | GASK | /1C607 | Spiral Wound Gskt, ASME B16.20, CL 150, RF, AISI 316, ASME B16.5, | Graphite CS Centring-/SS Inner Ring, WT 4.5 mm, Sour | GEASDUERFPC6A0D | 150mm | 150mm |  | 1 |  | 0 | OFF | ONN | /1C607/GSW2-FCL20700RR_1 | /213754841-D |  |  | /PC4-RU-MOD | =20385/2482
RU | 9 | GASKET | 1C605 | 150 | 150 |  | Spiral Wound Gskt, ASME B16.20, CL 150, RF, AISI 316, ASME B16.5, | Graphite CS Centring-/SS Inner Ring, WT 4.5 mm | XXXXXXXXXXX | 1 | /150-FW-53006-1C605_RU | /PC4-RU-MOD | GASK | /1C605 | Spiral Wound Gskt, ASME B16.20, CL 150, RF, AISI 316, ASME B16.5, | Graphite CS Centring-/SS Inner Ring, WT 4.5 mm | GEASDUERFDJ6A0D | 150mm | 150mm |  | 1 |  | 0 | unset | unset | /1C605/GSW2-FCL20700RR_1 | /213754841-D |  |  | /PC4-RU-MOD | /TP-013.
RD | 9 | GASKET | 17120X | 150 | 150 |  | Gasket, Flat Face 150#, | PTFE Reinf. With Mineral Filler | XXXXXXXXXXX | 1 | /150-FW-53001-17120X_RD | /PC4-RD-MOD | GASK | /17120X | Gasket, Flat Face 150#, | PTFE Reinf. With Mineral Filler | - | 150mm | 150mm |  | 1 |  | 0 | unset | unset | /17120X/GASK/150mm/150mm/GAS-FF | /GSW2-F5L20700-17120X |  |  | /PC4-RD-MOD | =20385/2768
RD | 9 | GASKET | 1C605 | 100 | 100 |  | Gasket, ASME B16.21, CL 150, FF, ASME B16.5, | EPDM material | XXXXXXXXXXX | 1 | /100-FW-53002-17120X_RD | /PC4-RD-MOD | GASK | /1C605 | Gasket, ASME B16.21, CL 150, FF, ASME B16.5, EPDM material |  | GEASDUERFDJ4A0D | 100mm | 100mm |  | 1 |  | 0 | DOTD | OFF | /1C605/GASK/100mm/100mm/GAS-FF | /GSW2-F5L20700-1C605 |  |  | /PC4-RD-MOD | /..
RD | 9 | GASKET | 1C605 | 100 | 100 |  | Gasket, ASME B16.21, CL 150, FF, ASME B16.5, | EPDM material | XXXXXXXXXXX | 1 | /100-FW-53002-17120X_RD | /PC4-RD-MOD | GASK | /1C605 | Gasket, ASME B16.21, CL 150, FF, ASME B16.5, EPDM material |  | GEASDUERFDJ4A0D | 100mm | 100mm |  | 1 |  | 0 | DOTD | OFF | /1C605/GASK/100mm/100mm/GAS-FF | /GSW2-F5L20700-1C605 |  |  | /PC4-RD-MOD | =20385/2742
RD | 9 | GASKET | 1C605 | 100 | 100 |  | Gasket, ASME B16.21, CL 150, FF, ASME B16.5, | EPDM material | XXXXXXXXXXX | 1 | /100-FW-53002-17120X_RD | /PC4-RD-MOD | GASK | /1C605 | Gasket, ASME B16.21, CL 150, FF, ASME B16.5, EPDM material |  | GEASDUERFDJ4A0D | 100mm | 100mm |  | 1 |  | 0 | unset | unset | /1C605/GASK/100mm/100mm/GAS-FF | /GSW2-F5L20700-1C605 |  |  | /PC4-RD-MOD | /TP-016.
RD | 9 | GASKET | 1C605 | 100 | 100 |  | Gasket, ASME B16.21, CL 150, FF, ASME B16.5, | EPDM material | XXXXXXXXXXX | 1 | /100-FW-53003-17120X_RD | /PC4-RD-MOD | GASK | /1C605 | Gasket, ASME B16.21, CL 150, FF, ASME B16.5, EPDM material |  | GEASDUERFDJ4A0D | 100mm | 100mm |  | 1 |  | 0 | DOTD | OFF | /1C605/GASK/100mm/100mm/GAS-FF | /GSW2-F5L20700-1C605 |  |  | /PC4-RD-MOD | /...
RD | 9 | GASKET | 1C605 | 100 | 100 |  | Gasket, ASME B16.21, CL 150, FF, ASME B16.5, | EPDM material | XXXXXXXXXXX | 1 | /100-FW-53003-17120X_RD | /PC4-RD-MOD | GASK | /1C605 | Gasket, ASME B16.21, CL 150, FF, ASME B16.5, EPDM material |  | GEASDUERFDJ4A0D | 100mm | 100mm |  | 1 |  | 0 | DOTD | OFF | /1C605/GASK/100mm/100mm/GAS-FF | /GSW2-F5L20700-1C605 |  |  | /PC4-RD-MOD | =20385/2751
RD | 9 | GASKET | 1C605 | 100 | 100 |  | Gasket, ASME B16.21, CL 150, FF, ASME B16.5, | EPDM material | XXXXXXXXXXX | 1 | /100-FW-53003-17120X_RD | /PC4-RD-MOD | GASK | /1C605 | Gasket, ASME B16.21, CL 150, FF, ASME B16.5, EPDM material |  | GEASDUERFDJ4A0D | 100mm | 100mm |  | 1 |  | 0 | unset | unset | /1C605/GASK/100mm/100mm/GAS-FF | /GSW2-F5L20700-1C605 |  |  | /PC4-RD-MOD | /TP-017..
RD | 9 | GASKET | 1C607 | 150 | 150 |  | Spiral Wound Gskt, ASME B16.20, CL 150, RF, AISI 316, ASME B16.5, | Graphite CS Centring-/SS Inner Ring, WT 4.5 mm, Sour | XXXXXXXXXXX | 1 | /150-DH-65019-11440_EXG_RD | /PC4-RD-MOD | GASK | /1C607 | Spiral Wound Gskt, ASME B16.20, CL 150, RF, AISI 316, ASME B16.5, | Graphite CS Centring-/SS Inner Ring, WT 4.5 mm, Sour | GEASDUERFPC6A0D | 150mm | 150mm |  | 1 |  | 0 | unset | unset | /1C607/GSW2-FCL20700RR_1 | /213754841-D |  |  | /PC4-RD-MOD | =20385/2506
RD | 9 | GASKET | 1C607 | 150 | 150 |  | Spiral Wound Gskt, ASME B16.20, CL 150, RF, AISI 316, ASME B16.5, | Graphite CS Centring-/SS Inner Ring, WT 4.5 mm, Sour | XXXXXXXXXXX | 1 | /150-DH-65019-11440_EXG_RD | /PC4-RD-MOD | GASK | /1C607 | Spiral Wound Gskt, ASME B16.20, CL 150, RF, AISI 316, ASME B16.5, | Graphite CS Centring-/SS Inner Ring, WT 4.5 mm, Sour | GEASDUERFPC6A0D | 150mm | 150mm |  | 1 |  | 0 | unset | unset | /1C607/GSW2-FCL20700RR_1 | /213754841-D |  |  | /PC4-RD-MOD | =20385/2500
RD | 9 | GASKET | 1C607 | 100 | 100 |  | Spiral Wound Gskt, ASME B16.20, CL 150, RF, AISI 316, ASME B16.5, | Graphite CS Centring-/SS Inner Ring, WT 4.5 mm, Sour | XXXXXXXXXXX | 1 | /150-DH-65019-11440_EXG_RD | /PC4-RD-MOD | GASK | /1C607 | Spiral Wound Gskt, ASME B16.20, CL 150, RF, AISI 316, ASME B16.5, | Graphite CS Centring-/SS Inner Ring, WT 4.5 mm, Sour | GEASDUERFPC4A0D | 100mm | 100mm |  | 1 |  | 0 | OFF | OFF | /1C607/GSW2-FCL20700NN_1 | /213754841-D |  |  | /PC4-RD-MOD | =20385/2503
RD | 9 | GASKET | 25S611 | 50 | 50 |  | Spiral Wound Gskt, ASME B16.20, CL 2500, RF, ASME B16.5 | Duplex UNS S31803, Graphite DS Centring-/Inner Ring, Wall Thickness 4.5 mm, Sour | XXXXXXXXXXX | 1 | /50-PG-04700-25S611-PP_RD | /PC4-RD-MOD | GASK | /25S611 | Spiral Wound Gskt, ASME B16.20, CL 2500, RF, ASME B16.5 | Duplex UNS S31803, Graphite DS Centring-/Inner Ring, Wall Thickness 4.5 mm, Sour | GEASEDLRFPD2A0D | 50mm | 50mm |  | 1 |  | 0 | unset | unset | /25S611/GSW2-FCL80700JJ_1 | /25S611/GSW2-FCL80700JJ_1-D |  |  | /PC4-RD-MOD | =20385/680
RD | 9 | GASKET | 25S611 | 50 | 50 |  | Spiral Wound Gskt, ASME B16.20, CL 2500, RF, ASME B16.5 | Duplex UNS S31803, Graphite DS Centring-/Inner Ring, Wall Thickness 4.5 mm, Sour | XXXXXXXXXXX | 1 | /50-PG-04700-25S611-PP_RD | /PC4-RD-MOD | GASK | /25S611 | Spiral Wound Gskt, ASME B16.20, CL 2500, RF, ASME B16.5 | Duplex UNS S31803, Graphite DS Centring-/Inner Ring, Wall Thickness 4.5 mm, Sour | GEASEDLRFPD2A0D | 50mm | 50mm |  | 1 |  | 0 | unset | unset | /25S611/GSW2-FCL80700JJ_1 | /25S611/GSW2-FCL80700JJ_1-D |  |  | /PC4-RD-MOD | =20385/678
RD | 9 | GASKET | 25S604 | 50 | 50 |  | Spiral Wound Gskt, ASME B16.20, CL 2500, RF, ASME B16.5, | AISI 316, Graphite CS Centring-/SS Inner Ring, WT 4.5 mm | XXXXXXXXXXX | 1 | /50-PG-04280-25S604-PP_RD | /PC4-RD-MOD | GASK | /25S604 | Spiral Wound Gskt, ASME B16.20, CL 2500, RF, AISI 316, ASME B16.5, | Graphite CS Centring-/SS Inner Ring, WT 4.5 mm | GEASDULRFDJ2A0D | 50mm | 50mm |  | 1 |  | 0 | unset | unset | /25S604/GSW2-FCL80700JJ_1 | /23517700-D1 |  |  | /PC4-RD-MOD | =20385/666
RD | 9 | GASKET | 25S604 | 50 | 50 |  | Spiral Wound Gskt, ASME B16.20, CL 2500, RF, ASME B16.5, | AISI 316, Graphite CS Centring-/SS Inner Ring, WT 4.5 mm | XXXXXXXXXXX | 1 | /50-PG-04280-25S604-PP_RD | /PC4-RD-MOD | GASK | /25S604 | Spiral Wound Gskt, ASME B16.20, CL 2500, RF, AISI 316, ASME B16.5, | Graphite CS Centring-/SS Inner Ring, WT 4.5 mm | GEASDULRFDJ2A0D | 50mm | 50mm |  | 1 |  | 0 | unset | unset | /25S604/GSW2-FCL80700JJ_1 | /23517700-D1 |  |  | /PC4-RD-MOD | =20385/664
RD | 9 | GASKET | 25S604 | 50 | 50 |  | Spiral Wound Gskt, ASME B16.20, CL 2500, RF, ASME B16.5, | AISI 316, Graphite CS Centring-/SS Inner Ring, WT 4.5 mm | XXXXXXXXXXX | 1 | /50-PG-04280-25S604-PP_RD | /PC4-RD-MOD | GASK | /25S604 | Spiral Wound Gskt, ASME B16.20, CL 2500, RF, AISI 316, ASME B16.5, | Graphite CS Centring-/SS Inner Ring, WT 4.5 mm | GEASDULRFDJ2A0D | 50mm | 50mm |  | 1 |  | 0 | unset | unset | /25S604/GSW2-FCL80700JJ_1 | /23517700-D1 |  |  | /PC4-RD-MOD | =20385/659
RD | 9 | GASKET | 25S604 | 50 | 50 |  | Spiral Wound Gskt, ASME B16.20, CL 2500, RF, ASME B16.5, | AISI 316, Graphite CS Centring-/SS Inner Ring, WT 4.5 mm | XXXXXXXXXXX | 1 | /50-PG-04280-25S604-PP_RD | /PC4-RD-MOD | GASK | /25S604 | Spiral Wound Gskt, ASME B16.20, CL 2500, RF, AISI 316, ASME B16.5, | Graphite CS Centring-/SS Inner Ring, WT 4.5 mm | GEASDULRFDJ2A0D | 50mm | 50mm |  | 1 |  | 0 | unset | unset | /25S604/GSW2-FCL80700JJ_1 | /23517700-D1 |  |  | /PC4-RD-MOD | =20385/657
RD | 9 | GASKET | 25S604 | 20 | 20 |  | Spiral Wound Gskt, ASME B16.20, CL 2500, RF, ASME B16.5, | AISI 316, Graphite CS Centring-/SS Inner Ring, WT 4.5 mm | XXXXXXXXXXX | 1 | /50-PG-04280-25S604-PP_RD | /PC4-RD-MOD | GASK | /25S604 | Spiral Wound Gskt, ASME B16.20, CL 2500, RF, AISI 316, ASME B16.5, | Graphite CS Centring-/SS Inner Ring, WT 4.5 mm | GEASDULRFDJ0H0D | 20mm | 20mm |  | 1 |  | 0 | unset | unset | /25S604/GSW2-FCL80700EE_1 | /23517700-D1 |  |  | /PC4-RD-MOD | =20385/672
RD | 9 | GASKET | 25S604 | 20 | 20 |  | Spiral Wound Gskt, ASME B16.20, CL 2500, RF, ASME B16.5, | AISI 316, Graphite CS Centring-/SS Inner Ring, WT 4.5 mm | XXXXXXXXXXX | 1 | /50-PG-04280-25S604-PP_RD | /PC4-RD-MOD | GASK | /25S604 | Spiral Wound Gskt, ASME B16.20, CL 2500, RF, AISI 316, ASME B16.5, | Graphite CS Centring-/SS Inner Ring, WT 4.5 mm | GEASDULRFDJ0H0D | 20mm | 20mm |  | 1 |  | 0 | unset | unset | /25S604/GSW2-FCL80700EE_1 | /23517700-D1 |  |  | /PC4-RD-MOD | =20385/674
RD | 9 | GASKET | 25S611 | 200 | 200 |  | Spiral Wound Gskt, ASME B16.20, CL 2500, RF, ASME B16.5 | Duplex UNS S31803, Graphite DS Centring-/Inner Ring, Wall Thickness 4.5 mm, Sour | XXXXXXXXXXX | 1 | /200-PG-04370-25S611-PP_RD | /PC4-RD-MOD | GASK | /25S611 | Spiral Wound Gskt, ASME B16.20, CL 2500, RF, ASME B16.5 | Duplex UNS S31803, Graphite DS Centring-/Inner Ring, Wall Thickness 4.5 mm, Sour | XXXXXXXXXXXX | 200mm | 200mm |  | 1 |  | 0 | unset | unset | /25S611/GSW2-FCL80700TT_1 | /25S611/GSW2-FCL80700NN_1-D |  |  | /PC4-RD-MOD | =20385/703
RD | 9 | GASKET | 25S611 | 200 | 200 |  | Spiral Wound Gskt, ASME B16.20, CL 2500, RF, ASME B16.5 | Duplex UNS S31803, Graphite DS Centring-/Inner Ring, Wall Thickness 4.5 mm, Sour | XXXXXXXXXXX | 1 | /200-PG-04370-25S611-PP_RD | /PC4-RD-MOD | GASK | /25S611 | Spiral Wound Gskt, ASME B16.20, CL 2500, RF, ASME B16.5 | Duplex UNS S31803, Graphite DS Centring-/Inner Ring, Wall Thickness 4.5 mm, Sour | XXXXXXXXXXXX | 200mm | 200mm |  | 1 |  | 0 | unset | unset | /25S611/GSW2-FCL80700TT_1 | /25S611/GSW2-FCL80700NN_1-D |  |  | /PC4-RD-MOD | =20385/699
RD | 9 | GASKET | 25S611 | 200 | 200 |  | Spiral Wound Gskt, ASME B16.20, CL 1500, RF, ASME B16.5 | Duplex UNS S31803, Graphite DS Centring-/Inner Ring, Wall Thickness 4.5 mm, Sour | XXXXXXXXXXX | 1 | /200-PG-04370-25S611-PP_RD | /PC4-RD-MOD | GASK | /25S611 | Spiral Wound Gskt, ASME B16.20, CL 1500, RF | Duplex UNS S31803, Graphite DS Centring-/Inner Ring, WT 4.5 mm | XXXXXXXXXXXX | 200mm | 200mm |  | 1 |  | 0 | unset | unset | /25S611/GSW2-FCL80700TT_1-matc1500# | /15S611/GSW2-FCL80700TT_1-D |  |  | /PC4-RD-MOD | /TP-005..
RD | 9 | GASKET | 1S605 | 50 | 50 |  | Spiral Wound Gskt, ASME B16.20, CL 150, RF, AISI 316, ASME B16.5, | Graphite CS Centring-/SS Inner Ring, WT 4.5 mm, Sour | XXXXXXXXXXX | 1 | /50-VH-62160-1S605_RD | /PC4-RD-MOD | GASK | /1S605 | Spiral Wound Gskt, ASME B16.20, CL 150, RF, AISI 316, ASME B16.5, | Graphite CS Centring-/SS Inner Ring, WT 4.5 mm, Sour | GEASDUERFPC2A0D | 50mm | 50mm |  | 1 |  | 0 | unset | unset | /1S605/GSW2-FCL20700JJ_1 | /132178389-D |  |  | /PC4-RD-MOD | /TP-006
RD | 9 | GASKET | 25S611 | 50 | 50 |  | Spiral Wound Gskt, ASME B16.20, CL 2500, RF, ASME B16.5 | Duplex UNS S31803, Graphite DS Centring-/Inner Ring, Wall Thickness 4.5 mm, Sour | XXXXXXXXXXX | 1 | /50-DC-64210-25S611_RD | /PC4-RD-MOD | GASK | /25S611 | Spiral Wound Gskt, ASME B16.20, CL 2500, RF, ASME B16.5 | Duplex UNS S31803, Graphite DS Centring-/Inner Ring, Wall Thickness 4.5 mm, Sour | GEASEDLRFPD2A0D | 50mm | 50mm |  | 1 |  | 0 | unset | unset | /25S611/GSW2-FCL80700JJ_1 | /25S611/GSW2-FCL80700JJ_1-D |  |  | /PC4-RD-MOD | =20385/630
RD | 9 | GASKET | 25S611 | 50 | 50 |  | Spiral Wound Gskt, ASME B16.20, CL 2500, RF, ASME B16.5 | Duplex UNS S31803, Graphite DS Centring-/Inner Ring, Wall Thickness 4.5 mm, Sour | XXXXXXXXXXX | 1 | /50-DC-64210-25S611_RD | /PC4-RD-MOD | GASK | /25S611 | Spiral Wound Gskt, ASME B16.20, CL 2500, RF, ASME B16.5 | Duplex UNS S31803, Graphite DS Centring-/Inner Ring, Wall Thickness 4.5 mm, Sour | GEASEDLRFPD2A0D | 50mm | 50mm |  | 1 |  | 0 | unset | unset | /25S611/GSW2-FCL80700JJ_1 | /25S611/GSW2-FCL80700JJ_1-D |  |  | /PC4-RD-MOD | =20385/628
RD | 9 | GASKET | 25S611 | 50 | 50 |  | Spiral Wound Gskt, ASME B16.20, CL 2500, RF, ASME B16.5 | Duplex UNS S31803, Graphite DS Centring-/Inner Ring, Wall Thickness 4.5 mm, Sour | XXXXXXXXXXX | 1 | /50-DC-64210-25S611_RD | /PC4-RD-MOD | GASK | /25S611 | Spiral Wound Gskt, ASME B16.20, CL 2500, RF, ASME B16.5 | Duplex UNS S31803, Graphite DS Centring-/Inner Ring, Wall Thickness 4.5 mm, Sour | GEASEDLRFPD2A0D | 50mm | 50mm |  | 1 |  | 0 | unset | unset | /25S611/GSW2-FCL80700JJ_1 | /25S611/GSW2-FCL80700JJ_1-D |  |  | /PC4-RD-MOD | =20385/623
RD | 9 | GASKET | 25S611 | 50 | 50 |  | Spiral Wound Gskt, ASME B16.20, CL 2500, RF, ASME B16.5 | Duplex UNS S31803, Graphite DS Centring-/Inner Ring, Wall Thickness 4.5 mm, Sour | XXXXXXXXXXX | 1 | /50-DC-64210-25S611_RD | /PC4-RD-MOD | GASK | /25S611 | Spiral Wound Gskt, ASME B16.20, CL 2500, RF, ASME B16.5 | Duplex UNS S31803, Graphite DS Centring-/Inner Ring, Wall Thickness 4.5 mm, Sour | GEASEDLRFPD2A0D | 50mm | 50mm |  | 1 |  | 0 | unset | unset | /25S611/GSW2-FCL80700JJ_1 | /25S611/GSW2-FCL80700JJ_1-D |  |  | /PC4-RD-MOD | =20385/621
RD | 9 | GASKET | 25S611 | 50 | 50 |  | Spiral Wound Gskt, ASME B16.20, CL 2500, RF, ASME B16.5 | Duplex UNS S31803, Graphite DS Centring-/Inner Ring, Wall Thickness 4.5 mm, Sour | XXXXXXXXXXX | 1 | /50-DC-64210-25S611_RD | /PC4-RD-MOD | GASK | /25S611 | Spiral Wound Gskt, ASME B16.20, CL 2500, RF, ASME B16.5 | Duplex UNS S31803, Graphite DS Centring-/Inner Ring, Wall Thickness 4.5 mm, Sour | GEASEDLRFPD2A0D | 50mm | 50mm |  | 1 |  | 0 | unset | unset | /25S611/GSW2-FCL80700JJ_1 | /25S611/GSW2-FCL80700JJ_1-D |  |  | /PC4-RD-MOD | =20385/606
RD | 9 | GASKET | 25S611 | 50 | 50 |  | Spiral Wound Gskt, ASME B16.20, CL 2500, RF, ASME B16.5 | Duplex UNS S31803, Graphite DS Centring-/Inner Ring, Wall Thickness 4.5 mm, Sour | XXXXXXXXXXX | 1 | /50-DC-64210-25S611_RD | /PC4-RD-MOD | GASK | /25S611 | Spiral Wound Gskt, ASME B16.20, CL 2500, RF, ASME B16.5 | Duplex UNS S31803, Graphite DS Centring-/Inner Ring, Wall Thickness 4.5 mm, Sour | GEASEDLRFPD2A0D | 50mm | 50mm |  | 1 |  | 0 | unset | unset | /25S611/GSW2-FCL80700JJ_1 | /25S611/GSW2-FCL80700JJ_1-D |  |  | /PC4-RD-MOD | =20385/604
RD | 9 | GASKET | 25S611 | 50 | 50 |  | Spiral Wound Gskt, ASME B16.20, CL 2500, RF, ASME B16.5 | Duplex UNS S31803, Graphite DS Centring-/Inner Ring, Wall Thickness 4.5 mm, Sour | XXXXXXXXXXX | 1 | /50-DC-64210-25S611_RD | /PC4-RD-MOD | GASK | /25S611 | Spiral Wound Gskt, ASME B16.20, CL 2500, RF, ASME B16.5 | Duplex UNS S31803, Graphite DS Centring-/Inner Ring, Wall Thickness 4.5 mm, Sour | GEASEDLRFPD2A0D | 50mm | 50mm |  | 1 |  | 0 | unset | unset | /25S611/GSW2-FCL80700JJ_1 | /25S611/GSW2-FCL80700JJ_1-D |  |  | /PC4-RD-MOD | =20385/2059
RD | 9 | GASKET | 25S611 | 20 | 20 |  | Spiral Wound Gskt, ASME B16.20, CL 2500, RF, ASME B16.5 | Duplex UNS S31803, Graphite DS Centring-/Inner Ring, Wall Thickness 4.5 mm, Sour | XXXXXXXXXXX | 1 | /50-DC-64210-25S611_RD | /PC4-RD-MOD | GASK | /25S611 | Spiral Wound Gskt, ASME B16.20, CL 2500, RF, ASME B16.5 | Duplex UNS S31803, Graphite DS Centring-/Inner Ring, Wall Thickness 4.5 mm, Sour | GEASEDLRFPD0H0D | 20mm | 20mm |  | 1 |  | 0 | unset | unset | /25S611/GSW2-FCL80700EE_1 | /25S611/GSW2-FCL80700EE_1-D |  |  | /PC4-RD-MOD | =20385/614
RD | 9 | GASKET | 25S611 | 20 | 20 |  | Spiral Wound Gskt, ASME B16.20, CL 2500, RF, ASME B16.5 | Duplex UNS S31803, Graphite DS Centring-/Inner Ring, Wall Thickness 4.5 mm, Sour | XXXXXXXXXXX | 1 | /50-DC-64210-25S611_RD | /PC4-RD-MOD | GASK | /25S611 | Spiral Wound Gskt, ASME B16.20, CL 2500, RF, ASME B16.5 | Duplex UNS S31803, Graphite DS Centring-/Inner Ring, Wall Thickness 4.5 mm, Sour | GEASEDLRFPD0H0D | 20mm | 20mm |  | 1 |  | 0 | unset | unset | /25S611/GSW2-FCL80700EE_1 | /25S611/GSW2-FCL80700EE_1-D |  |  | /PC4-RD-MOD | =20385/616
RD | 9 | GASKET | 15S611 | 50 | 50 |  | Spiral Wound Gskt, ASME B16.20, CL 1500, RF | Duplex UNS S31803, Graphite DS Centring-/Inner Ring, WT 4.5 mm | GEASEDKRFEF2A0D | 1 | /50-DC-64160-15S611_RD | /PC4-RD-MOD | GASK | /15S611 | Spiral Wound Gskt, ASME B16.20, CL 1500, RF | Duplex UNS S31803, Graphite DS Centring-/Inner Ring, WT 4.5 mm | GEASEDKRFEF2A0D | 50mm | 50mm |  | 1 |  | 0 | unset | unset | /15S611/GSW2-FCL80700JJ_1 | /15S611/GSW2-FCL80700JJ_1-D |  |  | /PC4-RD-MOD | /TP-009
RD | 9 | GASKET | 25S611 | 50 | 50 |  | Spiral Wound Gskt, ASME B16.20, CL 2500, RF, ASME B16.5 | Duplex UNS S31803, Graphite DS Centring-/Inner Ring, Wall Thickness 4.5 mm, Sour | XXXXXXXXXXX | 1 | /50-VH-62370-25S611_RD | /PC4-RD-MOD | GASK | /25S611 | Spiral Wound Gskt, ASME B16.20, CL 2500, RF, ASME B16.5 | Duplex UNS S31803, Graphite DS Centring-/Inner Ring, Wall Thickness 4.5 mm, Sour | GEASEDLRFPD2A0D | 50mm | 50mm |  | 1 |  | 0 | unset | unset | /25S611/GSW2-FCL80700JJ_1 | /25S611/GSW2-FCL80700JJ_1-D |  |  | /PC4-RD-MOD | =20385/580
RD | 9 | GASKET | 25S611 | 50 | 50 |  | Spiral Wound Gskt, ASME B16.20, CL 2500, RF, ASME B16.5 | Duplex UNS S31803, Graphite DS Centring-/Inner Ring, Wall Thickness 4.5 mm, Sour | XXXXXXXXXXX | 1 | /50-VH-62370-25S611_RD | /PC4-RD-MOD | GASK | /25S611 | Spiral Wound Gskt, ASME B16.20, CL 2500, RF, ASME B16.5 | Duplex UNS S31803, Graphite DS Centring-/Inner Ring, Wall Thickness 4.5 mm, Sour | GEASEDLRFPD2A0D | 50mm | 50mm |  | 1 |  | 0 | unset | unset | /25S611/GSW2-FCL80700JJ_1 | /25S611/GSW2-FCL80700JJ_1-D |  |  | /PC4-RD-MOD | /TP-008
WT | 9 | GASKET | 17120X | 100 | 100 |  | Gasket, Flat Face 150#, | PTFE Reinf. With Mineral Filler | XXXXXXXXXXX | 1 | /100-FW-53002-17120X_WT | /PC4-PIPE-WT-MOD | GASK | /17120X | Gasket, Flat Face 150#, | PTFE Reinf. With Mineral Filler | - | 100mm | 100mm |  | 1 |  | 0 | unset | unset | /17120X/GASK/100mm/100mm/GAS-FF | /GSW2-F5L20700-17120X |  |  | /PC4-PIPE-WT-MOD | /TP016...
WT | 9 | GASKET | 17120X | 100 | 100 |  | Gasket, Flat Face 150#, | PTFE Reinf. With Mineral Filler | XXXXXXXXXXX | 1 | /100-FW-53002-17120X_WT | /PC4-PIPE-WT-MOD | GASK | /17120X | Gasket, Flat Face 150#, | PTFE Reinf. With Mineral Filler | - | 100mm | 100mm |  | 1 |  | 0 | unset | unset | /17120X/GASK/100mm/100mm/GAS-FF | /GSW2-F5L20700-17120X |  |  | /PC4-PIPE-WT-MOD | =20385/2868
WT | 9 | GASKET | 17120X | 80 | 80 |  | Gasket, Flat Face 150#, | PTFE Reinf. With Mineral Filler | XXXXXXXXXXX | 1 | /100-FW-53002-17120X_WT | /PC4-PIPE-WT-MOD | GASK | /17120X | Gasket, Flat Face 150#, | PTFE Reinf. With Mineral Filler | - | 80mm | 80mm |  | 1 |  | 0 | unset | unset | /17120X/GASK/80mm/80mm/GAS-FF | /GSW2-F5L20700-17120X |  |  | /PC4-PIPE-WT-MOD | =20385/2872
WT | 9 | GASKET | 17120X | 100 | 100 |  | Gasket, Flat Face 150#, | PTFE Reinf. With Mineral Filler | XXXXXXXXXXX | 1 | /100-FW-53003-17120X_WT | /PC4-PIPE-WT-MOD | GASK | /17120X | Gasket, Flat Face 150#, | PTFE Reinf. With Mineral Filler | - | 100mm | 100mm |  | 1 |  | 0 | unset | unset | /17120X/GASK/100mm/100mm/GAS-FF | /GSW2-F5L20700-17120X |  |  | /PC4-PIPE-WT-MOD | /TP017...
WT | 9 | GASKET | 17120X | 100 | 100 |  | Gasket, Flat Face 150#, | PTFE Reinf. With Mineral Filler | XXXXXXXXXXX | 1 | /100-FW-53003-17120X_WT | /PC4-PIPE-WT-MOD | GASK | /17120X | Gasket, Flat Face 150#, | PTFE Reinf. With Mineral Filler | - | 100mm | 100mm |  | 1 |  | 0 | unset | unset | /17120X/GASK/100mm/100mm/GAS-FF | /GSW2-F5L20700-17120X |  |  | /PC4-PIPE-WT-MOD | =20385/2877
WT | 9 | GASKET | 17120X | 80 | 80 |  | Gasket, Flat Face 150#, | PTFE Reinf. With Mineral Filler | XXXXXXXXXXX | 1 | /100-FW-53003-17120X_WT | /PC4-PIPE-WT-MOD | GASK | /17120X | Gasket, Flat Face 150#, | PTFE Reinf. With Mineral Filler | - | 80mm | 80mm |  | 1 |  | 0 | unset | unset | /17120X/GASK/80mm/80mm/GAS-FF | /GSW2-F5L20700-17120X |  |  | /PC4-PIPE-WT-MOD | =20385/2882
WT | 9 | GASKET | 25C605 | 20 | 20 |  | Spiral Wound Gskt, ASME B16.20, CL 2500, RF, ASME B16.5, | AISI 316, Graphite CS Centring-/SS Inner Ring, WT 4.5 mm | XXXXXXXXXXX | 1 | /50-UD-67006-25C605_WT | /PC4-PIPE-WT-MOD | GASK | /25C605 | Spiral Wound Gskt, ASME B16.20, CL 2500, RF, ASME B16.5, | AISI 316, Graphite CS Centring-/SS Inner Ring, WT 4.5 mm | GEASDULRFDJ0H0D | 20mm | 20mm |  | 1 |  | 0 | unset | unset | /25C605/GSW2-FCL80700EE_1 | /25C605/GSW2-FCL80700EE_1-D |  |  | /PC4-PIPE-WT-MOD | =20385/2435
WT | 9 | GASKET | 25C605 | 20 | 20 |  | Insulating Gasket Set, ASME B16.5, CL 2500, RF Gasket | GRE (G10),W/316SS Core, GRE (G10) Sleeves, Insulating Washer and Zinc/ Nickel Plated Locking Washer | XXXXXXXXXXX | 1 | /50-UD-67006-25C605_WT | /PC4-PIPE-WT-MOD | GASK | /25C605 | DN20 Insulation Gasket Kit RF CL2500 |  | XXXXXXXXXXXX | 20mm | 20mm |  | 1 |  | 0 | unset | ONN | /25C605/GASK/20mm/GASINS | /25C605/GSW2-FCL80700EE_1-D1 |  |  | /PC4-PIPE-WT-MOD | =20385/2437
WT | 9 | GASKET | 25S611 | 150 | 150 |  | Ring joint gasket, ASME B16.20, RTJ API 5000, API Size 7-1/16" RX-46 | Duplex UNS S31803, Sour | XXXXXXXXXXX | 1 | /200-PG-04460-25S611-PP_WT | /PC4-PIPE-WT-MOD | GASK | /25S611 | Ring joint gasket, ASME B16.20, RTJ API 5000, API Size 7-1/16" RX-46 DSS UNS S31803 |  | XXXXXXXXXXXX | 150mm | 150mm |  | 1 |  | 0 | unset | unset | /API5000/GASK/150mm/GAS-API5K | /1834968887-D-RTJ-7-1-16-25S611 |  |  | /PC4-PIPE-WT-MOD | /TP-031
WT | 9 | GASKET | 25S611 | 200 | 200 |  | Spiral Wound Gskt, ASME B16.20, CL 2500, RF, ASME B16.5 | Duplex UNS S31803, Graphite DS Centring-/Inner Ring, Wall Thickness 4.5 mm, Sour | XXXXXXXXXXX | 1 | /200-PG-04460-25S611-PP_WT | /PC4-PIPE-WT-MOD | GASK | /25S611 | Spiral Wound Gskt, ASME B16.20, CL 2500, RF, ASME B16.5 | Duplex UNS S31803, Graphite DS Centring-/Inner Ring, Wall Thickness 4.5 mm, Sour | XXXXXXXXXXXX | 200mm | 200mm |  | 1 |  | 0 | unset | unset | /25S611/GSW2-FCL80700TT_1 | /25S611/GSW2-FCL80700NN_1-D |  |  | /PC4-PIPE-WT-MOD | =20385/1580
WT | 9 | GASKET | 25S611 | 200 | 200 |  | Ring joint gasket, ASME B16.20, RTJ API 5000, API Size 9" RX-50 | Duplex UNS S31803, Sour | XXXXXXXXXXX | 1 | /200-PG-04460-25S611-PP_WT | /PC4-PIPE-WT-MOD | GASK | /25S611 | Ring joint gasket, ASME B16.20, RTJ as per API 6A Type R, API 5000, Octagonal Type, -, API Size 9" - R50/ | DSS UNS S31803 + NACE MR0175, | XXXXXXXXXXXX | 200mm | 200mm |  | 1 |  | 0 | unset | unset | /API5000/GASK/200mm/0000 | /1834968889-D |  |  | /PC4-PIPE-WT-MOD | =20385/724
WT | 9 | GASKET | 25S611 | 25 | 25 |  | Spiral Wound Gskt, ASME B16.20, CL 2500, RF, ASME B16.5 | Duplex UNS S31803, Graphite DS Centring-/Inner Ring, Wall Thickness 4.5 mm, Sour | XXXXXXXXXXX | 1 | /200-PG-04460-25S611-PP_WT | /PC4-PIPE-WT-MOD | GASK | /25S611 | Spiral Wound Gskt, ASME B16.20, CL 2500, RF, ASME B16.5 | Duplex UNS S31803, Graphite DS Centring-/Inner Ring, Wall Thickness 4.5 mm, Sour | GEASEDLRFPD1A0D | 25mm | 25mm |  | 1 |  | 0 | unset | unset | /25S611/GSW2-FCL80700FF_1 | /25S611/GSW2-FCL80700FF_1-D |  |  | /PC4-PIPE-WT-MOD | =28577/300
WT | 9 | GASKET | 25S611 | 25 | 25 |  | Spiral Wound Gskt, ASME B16.20, CL 2500, RF, ASME B16.5 | Duplex UNS S31803, Graphite DS Centring-/Inner Ring, Wall Thickness 4.5 mm, Sour | XXXXXXXXXXX | 1 | /200-PG-04460-25S611-PP_WT | /PC4-PIPE-WT-MOD | GASK | /25S611 | Spiral Wound Gskt, ASME B16.20, CL 2500, RF, ASME B16.5 | Duplex UNS S31803, Graphite DS Centring-/Inner Ring, Wall Thickness 4.5 mm, Sour | GEASEDLRFPD1A0D | 25mm | 25mm |  | 1 |  | 0 | unset | unset | /25S611/GSW2-FCL80700FF_1 | /25S611/GSW2-FCL80700FF_1-D |  |  | /PC4-PIPE-WT-MOD | =28577/302
WT | 9 | GASKET | 25S611 | 25 | 25 |  | Spiral Wound Gskt, ASME B16.20, CL 2500, RF, ASME B16.5 | Duplex UNS S31803, Graphite DS Centring-/Inner Ring, Wall Thickness 4.5 mm, Sour | XXXXXXXXXXX | 1 | /200-PG-04460-25S611-PP_WT | /PC4-PIPE-WT-MOD | GASK | /25S611 | Spiral Wound Gskt, ASME B16.20, CL 2500, RF, ASME B16.5 | Duplex UNS S31803, Graphite DS Centring-/Inner Ring, Wall Thickness 4.5 mm, Sour | GEASEDLRFPD1A0D | 25mm | 25mm |  | 1 |  | 0 | unset | unset | /25S611/GSW2-FCL80700FF_1 | /25S611/GSW2-FCL80700FF_1-D |  |  | /PC4-PIPE-WT-MOD | =28577/295
WT | 9 | GASKET | 25S611 | 25 | 25 |  | Spiral Wound Gskt, ASME B16.20, CL 2500, RF, ASME B16.5 | Duplex UNS S31803, Graphite DS Centring-/Inner Ring, Wall Thickness 4.5 mm, Sour | XXXXXXXXXXX | 1 | /200-PG-04460-25S611-PP_WT | /PC4-PIPE-WT-MOD | GASK | /25S611 | Spiral Wound Gskt, ASME B16.20, CL 2500, RF, ASME B16.5 | Duplex UNS S31803, Graphite DS Centring-/Inner Ring, Wall Thickness 4.5 mm, Sour | GEASEDLRFPD1A0D | 25mm | 25mm |  | 1 |  | 0 | unset | unset | /25S611/GSW2-FCL80700FF_1 | /25S611/GSW2-FCL80700FF_1-D |  |  | /PC4-PIPE-WT-MOD | =28577/297
WT | 9 | GASKET | 25S611 | 50 | 50 |  | Spiral Wound Gskt, ASME B16.20, CL 2500, RF, ASME B16.5 | Duplex UNS S31803, Graphite DS Centring-/Inner Ring, Wall Thickness 4.5 mm, Sour | XXXXXXXXXXX | 1 | /200-PG-04460-25S611-PP_WT | /PC4-PIPE-WT-MOD | GASK | /25S611 | Spiral Wound Gskt, ASME B16.20, CL 2500, RF, ASME B16.5 | Duplex UNS S31803, Graphite DS Centring-/Inner Ring, Wall Thickness 4.5 mm, Sour | GEASEDLRFPD2A0D | 50mm | 50mm |  | 1 |  | 0 | unset | unset | /25S611/GSW2-FCL80700JJ_1 | /25S611/GSW2-FCL80700JJ_1-D |  |  | /PC4-PIPE-WT-MOD | =20385/835
WT | 9 | GASKET | 25S611 | 15 | 15 |  | Spiral Wound Gskt, ASME B16.20, CL 2500, RF, ASME B16.5 | Duplex UNS S31803, Graphite DS Centring-/Inner Ring, Wall Thickness 4.5 mm, Sour | XXXXXXXXXXX | 1 | /200-PG-04460-25S611-PP_WT | /PC4-PIPE-WT-MOD | GASK | /25S611 | Spiral Wound Gskt, ASME B16.20, CL 2500, RF, ASME B16.5 | Duplex UNS S31803, Graphite DS Centring-/Inner Ring, Wall Thickness 4.5 mm, Sour | GEASEDLRFPD0F0D | 15mm | 15mm |  | 1 |  | 0 | unset | unset | /25S611/GSW2-FCL80700DD_1 | /25S611/GSW2-FCL80700DD_1-D |  |  | /PC4-PIPE-WT-MOD | =20385/844
WT | 9 | GASKET | 25S611 | 15 | 15 |  | Spiral Wound Gskt, ASME B16.20, CL 2500, RF, ASME B16.5 | Duplex UNS S31803, Graphite DS Centring-/Inner Ring, Wall Thickness 4.5 mm, Sour | XXXXXXXXXXX | 1 | /200-PG-04460-25S611-PP_WT | /PC4-PIPE-WT-MOD | GASK | /25S611 | Spiral Wound Gskt, ASME B16.20, CL 2500, RF, ASME B16.5 | Duplex UNS S31803, Graphite DS Centring-/Inner Ring, Wall Thickness 4.5 mm, Sour | GEASEDLRFPD0F0D | 15mm | 15mm |  | 1 |  | 0 | unset | unset | /25S611/GSW2-FCL80700DD_1 | /25S611/GSW2-FCL80700DD_1-D |  |  | /PC4-PIPE-WT-MOD | =20385/888
WT | 9 | GASKET | 25S611 | 200 | 200 |  | Ring joint gasket, ASME B16.20, RTJ API 5000, API Size 9" RX-50 | Duplex UNS S31803, Sour | XXXXXXXXXXX | 1 | /200-PG-04160-25S611-PP_WT | /PC4-PIPE-WT-MOD | GASK | /25S611 | Ring joint gasket, ASME B16.20, RTJ as per API 6A Type R, API 5000, Octagonal Type, -, API Size 9" - R50/ | DSS UNS S31803 + NACE MR0175, | XXXXXXXXXXXX | 200mm | 200mm |  | 1 |  | 0 | unset | unset | /API5000/GASK/200mm/0000 | /1834968889-D |  |  | /PC4-PIPE-WT-MOD | =20385/1127
WT | 9 | GASKET | 25S611 | 200 | 200 |  | Spiral Wound Gskt, ASME B16.20, CL 2500, RF, ASME B16.5 | Duplex UNS S31803, Graphite DS Centring-/Inner Ring, Wall Thickness 4.5 mm, Sour | XXXXXXXXXXX | 1 | /200-PG-04160-25S611-PP_WT | /PC4-PIPE-WT-MOD | GASK | /25S611 | Spiral Wound Gskt, ASME B16.20, CL 2500, RF, ASME B16.5 | Duplex UNS S31803, Graphite DS Centring-/Inner Ring, Wall Thickness 4.5 mm, Sour | XXXXXXXXXXXX | 200mm | 200mm |  | 1 |  | 0 | unset | unset | /25S611/GSW2-FCL80700TT_1 | /25S611/GSW2-FCL80700NN_1-D |  |  | /PC4-PIPE-WT-MOD | =20385/1169
WT | 9 | GASKET | 25S611 | 200 | 200 |  | Spiral Wound Gskt, ASME B16.20, CL 2500, RF, ASME B16.5 | Duplex UNS S31803, Graphite DS Centring-/Inner Ring, Wall Thickness 4.5 mm, Sour | XXXXXXXXXXX | 1 | /200-PG-04160-25S611-PP_WT | /PC4-PIPE-WT-MOD | GASK | /25S611 | Spiral Wound Gskt, ASME B16.20, CL 2500, RF, ASME B16.5 | Duplex UNS S31803, Graphite DS Centring-/Inner Ring, Wall Thickness 4.5 mm, Sour | XXXXXXXXXXXX | 200mm | 200mm |  | 1 |  | 0 | unset | unset | /25S611/GSW2-FCL80700TT_1 | /25S611/GSW2-FCL80700NN_1-D |  |  | /PC4-PIPE-WT-MOD | =20385/1172
WT | 9 | GASKET | 25S611 | 200 | 200 |  | Spiral Wound Gskt, ASME B16.20, CL 2500, RF, ASME B16.5 | Duplex UNS S31803, Graphite DS Centring-/Inner Ring, Wall Thickness 4.5 mm, Sour | XXXXXXXXXXX | 1 | /200-PG-04160-25S611-PP_WT | /PC4-PIPE-WT-MOD | GASK | /25S611 | Spiral Wound Gskt, ASME B16.20, CL 2500, RF, ASME B16.5 | Duplex UNS S31803, Graphite DS Centring-/Inner Ring, Wall Thickness 4.5 mm, Sour | XXXXXXXXXXXX | 200mm | 200mm |  | 1 |  | 0 | unset | unset | /25S611/GSW2-FCL80700TT_1 | /25S611/GSW2-FCL80700NN_1-D |  |  | /PC4-PIPE-WT-MOD | =20385/1688
WT | 9 | GASKET | 25S611 | 200 | 200 |  | Spiral Wound Gskt, ASME B16.20, CL 2500, RF, ASME B16.5 | Duplex UNS S31803, Graphite DS Centring-/Inner Ring, Wall Thickness 4.5 mm, Sour | XXXXXXXXXXX | 1 | /200-PG-04160-25S611-PP_WT | /PC4-PIPE-WT-MOD | GASK | /25S611 | Spiral Wound Gskt, ASME B16.20, CL 2500, RF, ASME B16.5 | Duplex UNS S31803, Graphite DS Centring-/Inner Ring, Wall Thickness 4.5 mm, Sour | XXXXXXXXXXXX | 200mm | 200mm |  | 1 |  | 0 | unset | unset | /25S611/GSW2-FCL80700TT_1 | /25S611/GSW2-FCL80700NN_1-D |  |  | /PC4-PIPE-WT-MOD | =20385/1691
WT | 9 | GASKET | 25S611 | 200 | 200 |  | Spiral Wound Gskt, ASME B16.20, CL 2500, RF, ASME B16.5 | Duplex UNS S31803, Graphite DS Centring-/Inner Ring, Wall Thickness 4.5 mm, Sour | XXXXXXXXXXX | 1 | /200-PG-04160-25S611-PP_WT | /PC4-PIPE-WT-MOD | GASK | /25S611 | Spiral Wound Gskt, ASME B16.20, CL 2500, RF, ASME B16.5 | Duplex UNS S31803, Graphite DS Centring-/Inner Ring, Wall Thickness 4.5 mm, Sour | XXXXXXXXXXXX | 200mm | 200mm |  | 1 |  | 0 | unset | unset | /25S611/GSW2-FCL80700TT_1 | /25S611/GSW2-FCL80700NN_1-D |  |  | /PC4-PIPE-WT-MOD | =20385/1165
WT | 9 | GASKET | 25S611 | 200 | 200 |  | Spiral Wound Gskt, ASME B16.20, CL 2500, RF, ASME B16.5 | Duplex UNS S31803, Graphite DS Centring-/Inner Ring, Wall Thickness 4.5 mm, Sour | XXXXXXXXXXX | 1 | /200-PG-04160-25S611-PP_WT | /PC4-PIPE-WT-MOD | GASK | /25S611 | Spiral Wound Gskt, ASME B16.20, CL 2500, RF, ASME B16.5 | Duplex UNS S31803, Graphite DS Centring-/Inner Ring, Wall Thickness 4.5 mm, Sour | XXXXXXXXXXXX | 200mm | 200mm |  | 1 |  | 0 | unset | unset | /25S611/GSW2-FCL80700TT_1 | /25S611/GSW2-FCL80700NN_1-D |  |  | /PC4-PIPE-WT-MOD | =20385/1179
WT | 9 | GASKET | 25S611 | 200 | 200 |  | Spiral Wound Gskt, ASME B16.20, CL 2500, RF, ASME B16.5 | Duplex UNS S31803, Graphite DS Centring-/Inner Ring, Wall Thickness 4.5 mm, Sour | XXXXXXXXXXX | 1 | /200-PG-04160-25S611-PP_WT | /PC4-PIPE-WT-MOD | GASK | /25S611 | Spiral Wound Gskt, ASME B16.20, CL 2500, RF, ASME B16.5 | Duplex UNS S31803, Graphite DS Centring-/Inner Ring, Wall Thickness 4.5 mm, Sour | XXXXXXXXXXXX | 200mm | 200mm |  | 1 |  | 0 | unset | unset | /25S611/GSW2-FCL80700TT_1 | /25S611/GSW2-FCL80700NN_1-D |  |  | /PC4-PIPE-WT-MOD | =20385/1157
WT | 9 | GASKET | 25S611 | 200 | 200 |  | Spiral Wound Gskt, ASME B16.20, CL 2500, RF, ASME B16.5 | Duplex UNS S31803, Graphite DS Centring-/Inner Ring, Wall Thickness 4.5 mm, Sour | XXXXXXXXXXX | 1 | /200-PG-04160-25S611-PP_WT | /PC4-PIPE-WT-MOD | GASK | /25S611 | Spiral Wound Gskt, ASME B16.20, CL 2500, RF, ASME B16.5 | Duplex UNS S31803, Graphite DS Centring-/Inner Ring, Wall Thickness 4.5 mm, Sour | XXXXXXXXXXXX | 200mm | 200mm |  | 1 |  | 0 | unset | unset | /25S611/GSW2-FCL80700TT_1 | /25S611/GSW2-FCL80700NN_1-D |  |  | /PC4-PIPE-WT-MOD | =20385/1195
WT | 9 | GASKET | 25S611 | 200 | 200 |  | Spiral Wound Gskt, ASME B16.20, CL 2500, RF, ASME B16.5 | Duplex UNS S31803, Graphite DS Centring-/Inner Ring, Wall Thickness 4.5 mm, Sour | XXXXXXXXXXX | 1 | /200-PG-04160-25S611-PP_WT | /PC4-PIPE-WT-MOD | GASK | /25S611 | Spiral Wound Gskt, ASME B16.20, CL 2500, RF, ASME B16.5 | Duplex UNS S31803, Graphite DS Centring-/Inner Ring, Wall Thickness 4.5 mm, Sour | XXXXXXXXXXXX | 200mm | 200mm |  | 1 |  | 0 | unset | unset | /25S611/GSW2-FCL80700TT_1 | /25S611/GSW2-FCL80700NN_1-D |  |  | /PC4-PIPE-WT-MOD | =20385/1202
WT | 9 | GASKET | 25S611 | 200 | 200 |  | Spiral Wound Gskt, ASME B16.20, CL 2500, RF, ASME B16.5 | Duplex UNS S31803, Graphite DS Centring-/Inner Ring, Wall Thickness 4.5 mm, Sour | XXXXXXXXXXX | 1 | /200-PG-04160-25S611-PP_WT | /PC4-PIPE-WT-MOD | GASK | /25S611 | Spiral Wound Gskt, ASME B16.20, CL 2500, RF, ASME B16.5 | Duplex UNS S31803, Graphite DS Centring-/Inner Ring, Wall Thickness 4.5 mm, Sour | XXXXXXXXXXXX | 200mm | 200mm |  | 1 |  | 0 | unset | unset | /25S611/GSW2-FCL80700TT_1 | /25S611/GSW2-FCL80700NN_1-D |  |  | /PC4-PIPE-WT-MOD | /TP-005
WT | 9 | GASKET | 25S611 | 25 | 25 |  | Spiral Wound Gskt, ASME B16.20, CL 2500, RF, ASME B16.5 | Duplex UNS S31803, Graphite DS Centring-/Inner Ring, Wall Thickness 4.5 mm, Sour | XXXXXXXXXXX | 1 | /200-PG-04160-25S611-PP_WT | /PC4-PIPE-WT-MOD | GASK | /25S611 | Spiral Wound Gskt, ASME B16.20, CL 2500, RF, ASME B16.5 | Duplex UNS S31803, Graphite DS Centring-/Inner Ring, Wall Thickness 4.5 mm, Sour | GEASEDLRFPD1A0D | 25mm | 25mm |  | 1 |  | 0 | unset | unset | /25S611/GSW2-FCL80700FF_1 | /25S611/GSW2-FCL80700FF_1-D |  |  | /PC4-PIPE-WT-MOD | =20385/1183
WT | 9 | GASKET | 25S611 | 25 | 25 |  | Spiral Wound Gskt, ASME B16.20, CL 2500, RF, ASME B16.5 | Duplex UNS S31803, Graphite DS Centring-/Inner Ring, Wall Thickness 4.5 mm, Sour | XXXXXXXXXXX | 1 | /200-PG-04160-25S611-PP_WT | /PC4-PIPE-WT-MOD | GASK | /25S611 | Spiral Wound Gskt, ASME B16.20, CL 2500, RF, ASME B16.5 | Duplex UNS S31803, Graphite DS Centring-/Inner Ring, Wall Thickness 4.5 mm, Sour | GEASEDLRFPD1A0D | 25mm | 25mm |  | 1 |  | 0 | unset | unset | /25S611/GSW2-FCL80700FF_1 | /25S611/GSW2-FCL80700FF_1-D |  |  | /PC4-PIPE-WT-MOD | =20385/1185
WT | 9 | GASKET | 25S611 | 15 | 15 |  | Spiral Wound Gskt, ASME B16.20, CL 2500, RF, ASME B16.5 | Duplex UNS S31803, Graphite DS Centring-/Inner Ring, Wall Thickness 4.5 mm, Sour | XXXXXXXXXXX | 1 | /200-PG-04160-25S611-PP_WT | /PC4-PIPE-WT-MOD | GASK | /25S611 | Spiral Wound Gskt, ASME B16.20, CL 2500, RF, ASME B16.5 | Duplex UNS S31803, Graphite DS Centring-/Inner Ring, Wall Thickness 4.5 mm, Sour | GEASEDLRFPD0F0D | 15mm | 15mm |  | 1 |  | 0 | unset | unset | /25S611/GSW2-FCL80700DD_1 | /25S611/GSW2-FCL80700DD_1-D |  |  | /PC4-PIPE-WT-MOD | =20385/2052
WT | 9 | GASKET | 25S611 | 15 | 15 |  | Spiral Wound Gskt, ASME B16.20, CL 2500, RF, ASME B16.5 | Duplex UNS S31803, Graphite DS Centring-/Inner Ring, Wall Thickness 4.5 mm, Sour | XXXXXXXXXXX | 1 | /200-PG-04160-25S611-PP_WT | /PC4-PIPE-WT-MOD | GASK | /25S611 | Spiral Wound Gskt, ASME B16.20, CL 2500, RF, ASME B16.5 | Duplex UNS S31803, Graphite DS Centring-/Inner Ring, Wall Thickness 4.5 mm, Sour | GEASEDLRFPD0F0D | 15mm | 15mm |  | 1 |  | 0 | unset | unset | /25S611/GSW2-FCL80700DD_1 | /25S611/GSW2-FCL80700DD_1-D |  |  | /PC4-PIPE-WT-MOD | =20385/1227
WT | 9 | GASKET | 25S611 | 15 | 15 |  | Spiral Wound Gskt, ASME B16.20, CL 2500, RF, ASME B16.5 | Duplex UNS S31803, Graphite DS Centring-/Inner Ring, Wall Thickness 4.5 mm, Sour | XXXXXXXXXXX | 1 | /200-PG-04160-25S611-PP_WT | /PC4-PIPE-WT-MOD | GASK | /25S611 | Spiral Wound Gskt, ASME B16.20, CL 2500, RF, ASME B16.5 | Duplex UNS S31803, Graphite DS Centring-/Inner Ring, Wall Thickness 4.5 mm, Sour | GEASEDLRFPD0F0D | 15mm | 15mm |  | 1 |  | 0 | unset | unset | /25S611/GSW2-FCL80700DD_1 | /25S611/GSW2-FCL80700DD_1-D |  |  | /PC4-PIPE-WT-MOD | =20385/1230
WT | 9 | GASKET | 25S611 | 15 | 15 |  | Spiral Wound Gskt, ASME B16.20, CL 2500, RF, ASME B16.5 | Duplex UNS S31803, Graphite DS Centring-/Inner Ring, Wall Thickness 4.5 mm, Sour | XXXXXXXXXXX | 1 | /200-PG-04160-25S611-PP_WT | /PC4-PIPE-WT-MOD | GASK | /25S611 | Spiral Wound Gskt, ASME B16.20, CL 2500, RF, ASME B16.5 | Duplex UNS S31803, Graphite DS Centring-/Inner Ring, Wall Thickness 4.5 mm, Sour | GEASEDLRFPD0F0D | 15mm | 15mm |  | 1 |  | 0 | unset | unset | /25S611/GSW2-FCL80700DD_1 | /25S611/GSW2-FCL80700DD_1-D |  |  | /PC4-PIPE-WT-MOD | =20385/1234
WT | 9 | GASKET | 25S611 | 50 | 50 |  | Spiral Wound Gskt, ASME B16.20, CL 2500, RF, ASME B16.5 | Duplex UNS S31803, Graphite DS Centring-/Inner Ring, Wall Thickness 4.5 mm, Sour | XXXXXXXXXXX | 1 | /200-PG-04160-25S611-PP_WT | /PC4-PIPE-WT-MOD | GASK | /25S611 | Spiral Wound Gskt, ASME B16.20, CL 2500, RF, ASME B16.5 | Duplex UNS S31803, Graphite DS Centring-/Inner Ring, Wall Thickness 4.5 mm, Sour | GEASEDLRFPD2A0D | 50mm | 50mm |  | 1 |  | 0 | unset | unset | /25S611/GSW2-FCL80700JJ_1 | /25S611/GSW2-FCL80700JJ_1-D |  |  | /PC4-PIPE-WT-MOD | =20385/1278
WT | 9 | GASKET | 25S611 | 25 | 25 |  | Spiral Wound Gskt, ASME B16.20, CL 2500, RF, ASME B16.5 | Duplex UNS S31803, Graphite DS Centring-/Inner Ring, Wall Thickness 4.5 mm, Sour | XXXXXXXXXXX | 1 | /200-PG-04160-25S611-PP_WT | /PC4-PIPE-WT-MOD | GASK | /25S611 | Spiral Wound Gskt, ASME B16.20, CL 2500, RF, ASME B16.5 | Duplex UNS S31803, Graphite DS Centring-/Inner Ring, Wall Thickness 4.5 mm, Sour | GEASEDLRFPD1A0D | 25mm | 25mm |  | 1 |  | 0 | unset | unset | /25S611/GSW2-FCL80700FF_1 | /25S611/GSW2-FCL80700FF_1-D |  |  | /PC4-PIPE-WT-MOD | =20385/2042
WT | 9 | GASKET | 25S611 | 50 | 50 |  | Spiral Wound Gskt, ASME B16.20, CL 2500, RF, ASME B16.5 | Duplex UNS S31803, Graphite DS Centring-/Inner Ring, Wall Thickness 4.5 mm, Sour | XXXXXXXXXXX | 1 | /50-PG-04700-25S611-PP_WT | /PC4-PIPE-WT-MOD | GASK | /25S611 | Spiral Wound Gskt, ASME B16.20, CL 2500, RF, ASME B16.5 | Duplex UNS S31803, Graphite DS Centring-/Inner Ring, Wall Thickness 4.5 mm, Sour | GEASEDLRFPD2A0D | 50mm | 50mm |  | 1 |  | 0 | unset | unset | /25S611/GSW2-FCL80700JJ_1 | /25S611/GSW2-FCL80700JJ_1-D |  |  | /PC4-PIPE-WT-MOD | =20385/1806
WT | 9 | GASKET | 25S611 | 50 | 50 |  | Spiral Wound Gskt, ASME B16.20, CL 2500, RF, ASME B16.5 | Duplex UNS S31803, Graphite DS Centring-/Inner Ring, Wall Thickness 4.5 mm, Sour | XXXXXXXXXXX | 1 | /50-PG-04700-25S611-PP_WT | /PC4-PIPE-WT-MOD | GASK | /25S611 | Spiral Wound Gskt, ASME B16.20, CL 2500, RF, ASME B16.5 | Duplex UNS S31803, Graphite DS Centring-/Inner Ring, Wall Thickness 4.5 mm, Sour | GEASEDLRFPD2A0D | 50mm | 50mm |  | 1 |  | 0 | unset | unset | /25S611/GSW2-FCL80700JJ_1 | /25S611/GSW2-FCL80700JJ_1-D |  |  | /PC4-PIPE-WT-MOD | =28577/305
WT | 9 | GASKET | 25S611 | 50 | 50 |  | Spiral Wound Gskt, ASME B16.20, CL 2500, RF, ASME B16.5 | Duplex UNS S31803, Graphite DS Centring-/Inner Ring, Wall Thickness 4.5 mm, Sour | XXXXXXXXXXX | 1 | /50-PG-04700-25S611-PP_WT | /PC4-PIPE-WT-MOD | GASK | /25S611 | Spiral Wound Gskt, ASME B16.20, CL 2500, RF, ASME B16.5 | Duplex UNS S31803, Graphite DS Centring-/Inner Ring, Wall Thickness 4.5 mm, Sour | GEASEDLRFPD2A0D | 50mm | 50mm |  | 1 |  | 0 | unset | unset | /25S611/GSW2-FCL80700JJ_1 | /25S611/GSW2-FCL80700JJ_1-D |  |  | /PC4-PIPE-WT-MOD | =20385/1983
WT | 9 | GASKET | 25S611 | 50 | 50 |  | Spiral Wound Gskt, ASME B16.20, CL 2500, RF, ASME B16.5 | Duplex UNS S31803, Graphite DS Centring-/Inner Ring, Wall Thickness 4.5 mm, Sour | XXXXXXXXXXX | 1 | /50-PG-04700-25S611-PP_WT | /PC4-PIPE-WT-MOD | GASK | /25S611 | Spiral Wound Gskt, ASME B16.20, CL 2500, RF, ASME B16.5 | Duplex UNS S31803, Graphite DS Centring-/Inner Ring, Wall Thickness 4.5 mm, Sour | GEASEDLRFPD2A0D | 50mm | 50mm |  | 1 |  | 0 | unset | unset | /25S611/GSW2-FCL80700JJ_1 | /25S611/GSW2-FCL80700JJ_1-D |  |  | /PC4-PIPE-WT-MOD | /TP-010
WT | 9 | GASKET | 25S611 | 50 | 50 |  | Spiral Wound Gskt, ASME B16.20, CL 2500, RF, ASME B16.5 | Duplex UNS S31803, Graphite DS Centring-/Inner Ring, Wall Thickness 4.5 mm, Sour | XXXXXXXXXXX | 1 | /50-DC-64210-25S611_WT | /PC4-PIPE-WT-MOD | GASK | /25S611 | Spiral Wound Gskt, ASME B16.20, CL 2500, RF, ASME B16.5 | Duplex UNS S31803, Graphite DS Centring-/Inner Ring, Wall Thickness 4.5 mm, Sour | GEASEDLRFPD2A0D | 50mm | 50mm |  | 1 |  | 0 | unset | unset | /25S611/GSW2-FCL80700JJ_1 | /25S611/GSW2-FCL80700JJ_1-D |  |  | /PC4-PIPE-WT-MOD | =20385/1398
WT | 9 | GASKET | 25S611 | 50 | 50 |  | Ring joint gasket, ASME B16.20, RTJ API 10000, API Size 2-1/16" BX-152 | Duplex UNS S31803, Sour | XXXXXXXXXXX | 1 | /50-VH-62370-25S611_WT | /PC4-PIPE-WT-MOD | GASK | /25S611 | Ring joint gasket, ASME B16.20, RTJ API 10000, API Size 2-1/16" BX-152 DSS UNS S31803, Sour |  | XXXXXXXXXXXX | 50mm | 50mm |  | 1 |  | 0 | unset | unset | /25S611/GASK/0050mm/API-10K | /G-RJ-G-G-X-GPTE-P-0-D-001-2-1/16 |  |  | /PC4-PIPE-WT-MOD | /TP-043
WT | 9 | GASKET | 25S611 | 50 | 50 |  | Spiral Wound Gskt, ASME B16.20, CL 2500, RF, ASME B16.5 | Duplex UNS S31803, Graphite DS Centring-/Inner Ring, Wall Thickness 4.5 mm, Sour | XXXXXXXXXXX | 1 | /50-VH-62370-25S611_WT | /PC4-PIPE-WT-MOD | GASK | /25S611 | Spiral Wound Gskt, ASME B16.20, CL 2500, RF, ASME B16.5 | Duplex UNS S31803, Graphite DS Centring-/Inner Ring, Wall Thickness 4.5 mm, Sour | GEASEDLRFPD2A0D | 50mm | 50mm |  | 1 |  | 0 | unset | unset | /25S611/GSW2-FCL80700JJ_1 | /25S611/GSW2-FCL80700JJ_1-D |  |  | /PC4-PIPE-WT-MOD | /TP-011
WT | 9 | GASKET | 25C605 | 50 | 50 |  | Spiral Wound Gskt, ASME B16.20, CL 2500, RF, ASME B16.5, | AISI 316, Graphite CS Centring-/SS Inner Ring, WT 4.5 mm | XXXXXXXXXXX | 1 | /50-UD-67010-25C605_WT | /PC4-PIPE-WT-MOD | GASK | /25C605 | Spiral Wound Gskt, ASME B16.20, CL 2500, RF, ASME B16.5, | AISI 316, Graphite CS Centring-/SS Inner Ring, WT 4.5 mm | GEASDULRFDJ2A0D | 50mm | 50mm |  | 1 |  | 0 | unset | unset | /25C605/GSW2-FCL80700JJ_1 | /25C605/GSW2-FCL80700JJ_1-D |  |  | /PC4-PIPE-WT-MOD | /TP-001
WT | 9 | GASKET | 25C605 | 50 | 50 |  | Spiral Wound Gskt, ASME B16.20, CL 2500, RF, ASME B16.5, | AISI 316, Graphite CS Centring-/SS Inner Ring, WT 4.5 mm | XXXXXXXXXXX | 1 | /50-UD-67010-25C605_WT | /PC4-PIPE-WT-MOD | GASK | /25C605 | Spiral Wound Gskt, ASME B16.20, CL 2500, RF, ASME B16.5, | AISI 316, Graphite CS Centring-/SS Inner Ring, WT 4.5 mm | GEASDULRFDJ2A0D | 50mm | 50mm |  | 1 |  | 0 | unset | unset | /25C605/GSW2-FCL80700JJ_1 | /25C605/GSW2-FCL80700JJ_1-D |  |  | /PC4-PIPE-WT-MOD | =20385/1366
WT | 9 | GASKET | 25C605 | 50 | 50 |  | Spiral Wound Gskt, ASME B16.20, CL 2500, RF, ASME B16.5, | AISI 316, Graphite CS Centring-/SS Inner Ring, WT 4.5 mm | XXXXXXXXXXX | 1 | /50-UD-67010-25C605_WT | /PC4-PIPE-WT-MOD | GASK | /25C605 | Spiral Wound Gskt, ASME B16.20, CL 2500, RF, ASME B16.5, | AISI 316, Graphite CS Centring-/SS Inner Ring, WT 4.5 mm | GEASDULRFDJ2A0D | 50mm | 50mm |  | 1 |  | 0 | unset | unset | /25C605/GSW2-FCL80700JJ_1 | /25C605/GSW2-FCL80700JJ_1-D |  |  | /PC4-PIPE-WT-MOD | =20385/1822
WT | 9 | GASKET | 25C605 | 50 | 50 |  | Spiral Wound Gskt, ASME B16.20, CL 2500, RF, ASME B16.5, | AISI 316, Graphite CS Centring-/SS Inner Ring, WT 4.5 mm | XXXXXXXXXXX | 1 | /50-UD-67010-25C605_WT | /PC4-PIPE-WT-MOD | GASK | /25C605 | Spiral Wound Gskt, ASME B16.20, CL 2500, RF, ASME B16.5, | AISI 316, Graphite CS Centring-/SS Inner Ring, WT 4.5 mm | GEASDULRFDJ2A0D | 50mm | 50mm |  | 1 |  | 0 | unset | unset | /25C605/GSW2-FCL80700JJ_1 | /25C605/GSW2-FCL80700JJ_1-D |  |  | /PC4-PIPE-WT-MOD | =20385/1825
WT | 9 | GASKET | 25C605 | 50 | 50 |  | Spiral Wound Gskt, ASME B16.20, CL 2500, RF, ASME B16.5, | AISI 316, Graphite CS Centring-/SS Inner Ring, WT 4.5 mm | XXXXXXXXXXX | 1 | /50-UD-67010-25C605_WT | /PC4-PIPE-WT-MOD | GASK | /25C605 | Spiral Wound Gskt, ASME B16.20, CL 2500, RF, ASME B16.5, | AISI 316, Graphite CS Centring-/SS Inner Ring, WT 4.5 mm | GEASDULRFDJ2A0D | 50mm | 50mm |  | 1 |  | 0 | unset | unset | /25C605/GSW2-FCL80700JJ_1 | /25C605/GSW2-FCL80700JJ_1-D |  |  | /PC4-PIPE-WT-MOD | =20385/1828
WT | 9 | GASKET | 25C605 | 150 | 150 |  | Ring joint gasket, ASME B16.20, RTJ API 5000, API Size 7-1/16" RX-46 | SS316 | XXXXXXXXXXX | 1 | /50-UD-67010-25C605_WT | /PC4-PIPE-WT-MOD | GASK | /25C605 | Ring joint gasket, ASME B16.20, RTJ API 5000, API Size 7-1/16" RX-46 SS316 |  | XXXXXXXXXXXX | 150mm | 150mm |  | 1 |  | 0 | unset | unset | /API5000/GASK/150mm/GAS- | /1834968887-D-RTJ-7-1-16-25C605 |  |  | /PC4-PIPE-WT-MOD | /TP-059
WT | 9 | GASKET | 25S611 | 15 | 15 |  | Spiral Wound Gskt, ASME B16.20, CL 2500, RF, ASME B16.5 | Duplex UNS S31803, Graphite DS Centring-/Inner Ring, Wall Thickness 4.5 mm, Sour | XXXXXXXXXXX | 1 | /Copy-of-15-DUMMY-25S611 | /PC4-PIPE-WT-MOD | GASK | /25S611 | Spiral Wound Gskt, ASME B16.20, CL 2500, RF, ASME B16.5 | Duplex UNS S31803, Graphite DS Centring-/Inner Ring, Wall Thickness 4.5 mm, Sour | GEASEDLRFPD0F0D | 15mm | 15mm |  | 1 |  | 0 | unset | unset | /25S611/GSW2-FCL80700DD_1 | /25S611/GSW2-FCL80700DD_1-D |  |  | /PC4-PIPE-WT-MOD | =20385/1259
WT | 9 | GASKET | 25S611 | 15 | 15 |  | Spiral Wound Gskt, ASME B16.20, CL 2500, RF, ASME B16.5 | Duplex UNS S31803, Graphite DS Centring-/Inner Ring, Wall Thickness 4.5 mm, Sour | XXXXXXXXXXX | 1 | /Copy-of-15-DUMMY-25S611. | /PC4-PIPE-WT-MOD | GASK | /25S611 | Spiral Wound Gskt, ASME B16.20, CL 2500, RF, ASME B16.5 | Duplex UNS S31803, Graphite DS Centring-/Inner Ring, Wall Thickness 4.5 mm, Sour | GEASEDLRFPD0F0D | 15mm | 15mm |  | 1 |  | 0 | unset | unset | /25S611/GSW2-FCL80700DD_1 | /25S611/GSW2-FCL80700DD_1-D |  |  | /PC4-PIPE-WT-MOD | =20385/1317
WT | 9 | GASKET | 25S611 | 15 | 15 |  | Spiral Wound Gskt, ASME B16.20, CL 2500, RF, ASME B16.5 | Duplex UNS S31803, Graphite DS Centring-/Inner Ring, Wall Thickness 4.5 mm, Sour | XXXXXXXXXXX | 1 | /Copy-of-15-DUMMY-25S611.. | /PC4-PIPE-WT-MOD | GASK | /25S611 | Spiral Wound Gskt, ASME B16.20, CL 2500, RF, ASME B16.5 | Duplex UNS S31803, Graphite DS Centring-/Inner Ring, Wall Thickness 4.5 mm, Sour | GEASEDLRFPD0F0D | 15mm | 15mm |  | 1 |  | 0 | unset | unset | /25S611/GSW2-FCL80700DD_1 | /25S611/GSW2-FCL80700DD_1-D |  |  | /PC4-PIPE-WT-MOD | =20385/1330
SP | 10 | VALVE | 1C605 | 25 | 25 | 0 | Ball Vlv SP RB, ISO 17292, CL 150, RF, Floating Ball, Integral (Non-Extended) Bonnet, Lever, | ASTM A105 Normalised, AISI 316, PTFE Trim, Graphite/Thermoplastic Seals, | XXXXXXXXXXX | 1 | /150-FW-53006-1C605_SP | /PC4-SP-MOD | VALV | /1C605 | Ball Vlv SP RB, ISO 17292, CL 150, RF, Floating Ball, Integral (Non-Extended) Bonnet, Lever, | ASTM A105 Normalised, AISI 316, PTFE Trim, Graphite/Thermoplastic Seals, | VGAWCBERFAZCAMZZ1A | 25mm | 25mm | 0mm | 1 |  | 0 | unset | unset | /1C605/VBAGB-F1L280000FF_1 | /1474292523-D |  |  | /PC4-SP-MOD | =20385/1488
SP | 10 | VALVE | 1C605 | 100 | 100 | 0 | Butterfly valve wafer lug type, API 609 Cat. B, RF, 150 Lbs, -, Metal / Metal CS + Stellite, A216 Gr. WCB - Triple offset type, -, -,/.. | ASTM A216 Gr. WCB, | XXXXXXXXXXX | 1 | /100-FW-53007-1C605_SP | /PC4-SP-MOD | VALV | /1C605 | Butterfly valve wafer lug type, API 609 Cat. B, RF, 150 Lbs, -, Metal / Metal CS + Stellite, A216 Gr. WCB - Triple offset type, -, -,/.. | ASTM A216 Gr. WCB, | XXXXXXXXXXXX | 100mm | 100mm | 0mm | 1 |  | 0 | unset | unset | /1C605/VYAE3-F1L280000NN_1 | /1573964303-D-BUT-1C605 |  |  | /PC4-SP-MOD | /100VF-5304
SP | 10 | VALVE | 1C605 | 100 | 100 | 0 | Butterfly valve wafer lug type, API 609 Cat. B, RF, 150 Lbs, -, Metal / Metal CS + Stellite, A216 Gr. WCB - Triple offset type, -, -,/.. | ASTM A216 Gr. WCB, | XXXXXXXXXXX | 1 | /100-FW-53003-17120X_SP | /PC4-SP-MOD | VALV | /1C605 | Butterfly valve wafer lug type, API 609 Cat. B, RF, 150 Lbs, -, Metal / Metal CS + Stellite, A216 Gr. WCB - Triple offset type, -, -,/.. | ASTM A216 Gr. WCB, | XXXXXXXXXXXX | 100mm | 100mm | 0mm | 1 |  | 0 | unset | OFF | /1C605/VYAE3-F1L280000NN_1 | /1573964303-D-BUT-1C605 |  |  | /PC4-SP-MOD | =20385/2678
SP | 10 | VALVE | 1C605 | 100 | 100 | 0 | Butterfly valve wafer lug type, API 609 Cat. B, RF, 150 Lbs, -, Metal / Metal CS + Stellite, A216 Gr. WCB - Triple offset type, -, -,/.. | ASTM A216 Gr. WCB, | XXXXXXXXXXX | 1 | /100-FW-53002-17120X_SP | /PC4-SP-MOD | VALV | /1C605 | Butterfly valve wafer lug type, API 609 Cat. B, RF, 150 Lbs, -, Metal / Metal CS + Stellite, A216 Gr. WCB - Triple offset type, -, -,/.. | ASTM A216 Gr. WCB, | XXXXXXXXXXXX | 100mm | 100mm | 0mm | 1 |  | 0 | unset | OFF | /1C605/VYAE3-F1L280000NN_1 | /1573964303-D-BUT-1C605 |  |  | /PC4-SP-MOD | =20385/2669
RD | 10 | VALVE | 1C605 | 100 | 100 | 0 | Butterfly valve wafer lug type, API 609 Cat. B, RF, 150 Lbs, -, Metal / Metal CS + Stellite, A216 Gr. WCB - Triple offset type, -, -,/.. | ASTM A216 Gr. WCB, | XXXXXXXXXXX | 1 | /100-FW-53002-17120X_RD | /PC4-RD-MOD | VALV | /1C605 | Butterfly valve wafer lug type, API 609 Cat. B, RF, 150 Lbs, -, Metal / Metal CS + Stellite, A216 Gr. WCB - Triple offset type, -, -,/.. | ASTM A216 Gr. WCB, | XXXXXXXXXXXX | 100mm | 100mm | 0mm | 1 |  | 0 | DOTD | OFF | /1C605/VYAE3-F1L280000NN_1 | /1573964303-D-BUT-1C605 |  |  | /PC4-RD-MOD | =20385/2741
RD | 10 | VALVE | 1C605 | 100 | 100 | 0 | Butterfly valve wafer lug type, API 609 Cat. B, RF, 150 Lbs, -, Metal / Metal CS + Stellite, A216 Gr. WCB - Triple offset type, -, -,/.. | ASTM A216 Gr. WCB, | XXXXXXXXXXX | 1 | /100-FW-53003-17120X_RD | /PC4-RD-MOD | VALV | /1C605 | Butterfly valve wafer lug type, API 609 Cat. B, RF, 150 Lbs, -, Metal / Metal CS + Stellite, A216 Gr. WCB - Triple offset type, -, -,/.. | ASTM A216 Gr. WCB, | XXXXXXXXXXXX | 100mm | 100mm | 0mm | 1 |  | 0 | DOTD | OFF | /1C605/VYAE3-F1L280000NN_1 | /1573964303-D-BUT-1C605 |  |  | /PC4-RD-MOD | =20385/2750
RD | 10 | VALVE | 25S611 | 50 | 50 | 0 | Ball Vlv LP RB, ASME B16.10, CL 2500, RF, Trunnion Mounted Ball, Integral (Non-Extended) Bonnet, Lever, | ASTM A182 F51,DSS UNS S31803, PEEK Trim, Graphite/Thermoplastic Seals | XXXXXXXXXXX | 1 | /50-PG-04700-25S611-PP_RD | /PC4-RD-MOD | VALV | /25S611 | Ball Vlv LP RB, ASME B16.10, CL 2500, RF, Trunnion Mounted Ball, Integral (Non-Extended) Bonnet, Lever, | ASTM A182 F51,DSS UNS S31803, PEEK Trim, Graphite/Thermoplastic Seals | XXXXXXXXXXXXXXX | 50mm | 50mm | 0mm | 1 |  | 0 | unset | unset | /25S611/VBAG5-F1L880000JJ_1 | /VBAG5-F1LA60000-D-2500# |  |  | /PC4-RD-MOD | /50VB-0425
RD | 10 | VALVE | 25S604 | 50 | 50 | 0 | Ball Vlv LP RB, ASME B16.10, CL 2500, RF, Trunnion Mounted Ball, Integral (Non-Extended) Bonnet, Lever, | ASTM A182 Grade F 316, AISI 316, PEEK Trim, Graphite/ Thermoplastic Seals | XXXXXXXXXXX | 1 | /50-PG-04280-25S604-PP_RD | /PC4-RD-MOD | VALV | /25S604 | Ball Vlv LP RB, ASME B16.10, CL 2500, RF, Trunnion Mounted Ball, Integral (Non-Extended) Bonnet, Lever, | ASTM A182 Grade F 316, AISI 316, PEEK Trim, Graphite/ Thermoplastic Seals | XXXXXXXXXXXXXXX | 50mm | 50mm | 0mm | 1 |  | 0 | unset | unset | /25S604/VBAG5-F1L880000JJ_1 | /VBAG5-F1LA60000-D-2500# |  |  | /PC4-RD-MOD | /50VB-0435
RD | 10 | VALVE | 25S604 | 20 | 20 | 0 | Ball Vlv LP RB, ASME B16.10, CL 2500, RF, Trunnion Mounted Ball, Integral (Non-Extended) Bonnet, Lever, | ASTM A182 Grade F 316 + NACE MR0175, | XXXXXXXXXXX | 1 | /50-PG-04280-25S604-PP_RD | /PC4-RD-MOD | VALV | /25S604 | Ball Vlv LP RB, ASME B16.10, CL 2500, RF, Trunnion Mounted Ball, Integral (Non-Extended) Bonnet, Lever, | ASTM A182 Grade F 316 + NACE MR0175, | XXXXXXXXXXXXXXX | 20mm | 20mm | 0mm | 1 |  | 0 | unset | unset | /25S604/VBAGF-F1L880000EE_1 | /VBAG5-F1LA60000-D-2500# |  |  | /PC4-RD-MOD | /20VB-0424
RD | 10 | VALVE | 25S611 | 200 | 200 | 0 | DBB VLV RB, API 6D, CL 2500, RF, TRUNNION MOUNTED BALL, LEVER, | ASTM A182 Grade F 51, DSS UNS S31803 | XXXXXXXXXXX | 1 | /200-PG-04370-25S611-PP_RD | /PC4-RD-MOD | VALV | /25S611 | DBB VLV RB, API 6D, CL 2500, RF, TRUNNION MOUNTED BALL, LEVER, | ASTM A182 Grade F 51, DSS UNS S31803 | XXXXXXXXXXXX | 200mm | 200mm | 0mm | 1 |  | 0 | unset | unset | /25S611/VALV/200mm/200mm/DBB | /V-D1-F-F-X-FATE-A-1-2500#(VDI)-D-00 |  |  | /PC4-RD-MOD | =20385/805
RD | 10 | VALVE | 25S611 | 50 | 50 | 0 | Ball Vlv LP RB, ASME B16.10, CL 2500, RF, Trunnion Mounted Ball, Integral (Non-Extended) Bonnet, Lever, | ASTM A182 F51,DSS UNS S31803, PEEK Trim, Graphite/Thermoplastic Seals | XXXXXXXXXXX | 1 | /50-DC-64210-25S611_RD | /PC4-RD-MOD | VALV | /25S611 | Ball Vlv LP RB, ASME B16.10, CL 2500, RF, Trunnion Mounted Ball, Integral (Non-Extended) Bonnet, Lever, | ASTM A182 F51,DSS UNS S31803, PEEK Trim, Graphite/Thermoplastic Seals | XXXXXXXXXXXXXXX | 50mm | 50mm | 0mm | 1 |  | 0 | unset | unset | /25S611/VBAG5-F1L880000JJ_1 | /VBAG5-F1LA60000-D-2500# |  |  | /PC4-RD-MOD | /50VB-6445
RD | 10 | VALVE | 25S611 | 50 | 50 | 0 | Ball Vlv LP RB, ASME B16.10, CL 2500, RF, Trunnion Mounted Ball, Integral (Non-Extended) Bonnet, Lever, | ASTM A182 F51,DSS UNS S31803, PEEK Trim, Graphite/Thermoplastic Seals | XXXXXXXXXXX | 1 | /50-DC-64210-25S611_RD | /PC4-RD-MOD | VALV | /25S611 | Ball Vlv LP RB, ASME B16.10, CL 2500, RF, Trunnion Mounted Ball, Integral (Non-Extended) Bonnet, Lever, | ASTM A182 F51,DSS UNS S31803, PEEK Trim, Graphite/Thermoplastic Seals | XXXXXXXXXXXXXXX | 50mm | 50mm | 0mm | 1 |  | 0 | unset | unset | /25S611/VBAG5-F1L880000JJ_1 | /VBAG5-F1LA60000-D-2500# |  |  | /PC4-RD-MOD | /50VB-6446
RD | 10 | VALVE | 25S611 | 20 | 20 | 0 | Ball Vlv LP RB, ASME B16.10, CL 2500, RF, Trunnion Mounted Ball, Integral (Non-Extended) Bonnet, Lever, | ASTM A182 F51,DSS UNS S31803 + NACE MR0175, | XXXXXXXXXXX | 1 | /50-DC-64210-25S611_RD | /PC4-RD-MOD | VALV | /25S611 | Ball Vlv LP RB, ASME B16.10, CL 2500, RF, Trunnion Mounted Ball, Integral (Non-Extended) Bonnet, Lever, | ASTM A182 F51,DSS UNS S31803 + NACE MR0175, | XXXXXXXXXXXXXXX | 20mm | 20mm | 0mm | 1 |  | 0 | unset | unset | /25S611/VBAGF-F1L880000EE_1 | /VBAG5-F1LA60000-D-2500# |  |  | /PC4-RD-MOD | /20VB-6444
WT | 10 | VALVE | 17120X | 100 | 100 | 0 | But HP. Sp Flg, API 609 Cat. B, RF, 150 Lbs, -, Metal / Metal CS + Stellite, A216 Gr. WCB - Triple offset type, -, -,/.. | ASTM A216 Gr. WCB, | XXXXXXXXXXX | 1 | /100-FW-53002-17120X_WT | /PC4-PIPE-WT-MOD | VALV | /17120X | But HP. Sp Flg, API 609 Cat. B, RF, 150 Lbs, -, Metal / Metal CS + Stellite, A216 Gr. WCB - Triple offset type, -, -,/.. | ASTM A216 Gr. WCB, | unset | 100mm | 100mm | 0mm | 1 |  | 0 | DOTD | OFF | /17120X/VYAE3-F1L280000NN_1 | /1573964303-D |  |  | /PC4-PIPE-WT-MOD | =20385/2867
WT | 10 | VALVE | 17120X | 100 | 100 | 0 | But HP. Sp Flg, API 609 Cat. B, RF, 150 Lbs, -, Metal / Metal CS + Stellite, A216 Gr. WCB - Triple offset type, -, -,/.. | ASTM A216 Gr. WCB, | XXXXXXXXXXX | 1 | /100-FW-53003-17120X_WT | /PC4-PIPE-WT-MOD | VALV | /17120X | But HP. Sp Flg, API 609 Cat. B, RF, 150 Lbs, -, Metal / Metal CS + Stellite, A216 Gr. WCB - Triple offset type, -, -,/.. | ASTM A216 Gr. WCB, | unset | 100mm | 100mm | 0mm | 1 |  | 0 | DOTD | OFF | /17120X/VYAE3-F1L280000NN_1 | /1573964303-D |  |  | /PC4-PIPE-WT-MOD | =20385/2876
WT | 10 | VALVE | 25C605 | 20 | 20 | 0 | Ball Vlv LP RB, ASME B16.10, CL 2500, RF, Trunnion Mounted Ball, Integral (Non-Extended) Bonnet, Lever, | ASTM A105 Normalised, AISI 316, PEEK Trim, Graphite/ Thermoplastic Seals | XXXXXXXXXXX | 1 | /50-UD-67006-25C605_WT | /PC4-PIPE-WT-MOD | VALV | /25C605 | Ball Vlv LP RB, ASME B16.10, CL 2500, RF, Trunnion Mounted Ball, Integral (Non-Extended) Bonnet, Lever, | ASTM A105 Normalised, AISI 316, PEEK Trim, Graphite/ Thermoplastic Seals | VFAVATKRFAZCCQZZ2A | 20mm | 20mm | 0mm | 1 |  | 0 | unset | unset | /25C605/VALV/20mm/0020mm/BAL-INSU | /VBAG5-F1LA60000-D-2500# |  |  | /PC4-PIPE-WT-MOD | =20385/2436
WT | 10 | VALVE | 25S611 | 25 | 25 | 0 | Ball Vlv LP RB, ASME B16.10, CL 2500, RF, Trunnion Mounted Ball, Integral (Non-Extended) Bonnet, Lever, | ASTM A182 F51, DSS UNS S31803, PEEK Trim, Graphite/ Thermoplastic Seals | XXXXXXXXXXX | 1 | /200-PG-04460-25S611-PP_WT | /PC4-PIPE-WT-MOD | VALV | /25S611 | Ball Vlv LP RB, ASME B16.10, CL 2500, RF, Trunnion Mounted Ball, Integral (Non-Extended) Bonnet, Lever, | ASTM A182 F51, DSS UNS S31803, PEEK Trim, Graphite/ Thermoplastic Seals | VFAVATKRFAZCCQZZ1A | 25mm | 25mm | 0mm | 1 |  | 0 | unset | unset | /25S611/VBAGF-F1L880000FF_1 | /VBAG5-F1LA60000-D-2500# |  |  | /PC4-PIPE-WT-MOD | =28577/301
WT | 10 | VALVE | 25S611 | 25 | 25 | 0 | Ball Vlv LP RB, ASME B16.10, CL 2500, RF, Trunnion Mounted Ball, Integral (Non-Extended) Bonnet, Lever, | ASTM A182 F51, DSS UNS S31803, PEEK Trim, Graphite/ Thermoplastic Seals | XXXXXXXXXXX | 1 | /200-PG-04460-25S611-PP_WT | /PC4-PIPE-WT-MOD | VALV | /25S611 | Ball Vlv LP RB, ASME B16.10, CL 2500, RF, Trunnion Mounted Ball, Integral (Non-Extended) Bonnet, Lever, | ASTM A182 F51, DSS UNS S31803, PEEK Trim, Graphite/ Thermoplastic Seals | VFAVATKRFAZCCQZZ1A | 25mm | 25mm | 0mm | 1 |  | 0 | unset | unset | /25S611/VBAGF-F1L880000FF_1 | /VBAG5-F1LA60000-D-2500# |  |  | /PC4-PIPE-WT-MOD | =28577/296
WT | 10 | VALVE | 25S611 | 15 | 15 |  | CRYO VALVE INTEGRAL DOUBLE BLOCK AND BLEED 2500# RF x NPTF | ASTM A182 Grade F51, DSS UNS S31803, PTFE, PEEK Trim, Graphite/Thermoplastic Seals, | XXXXXXXXXXX | 1 | /200-PG-04460-25S611-PP_WT | /PC4-PIPE-WT-MOD | VALV | /25S611 | CRYO VALVE INTEGRAL DOUBLE BLOCK AND BLEED 2500# RF x NPTF | ASTM A182 Grade F51, DSS UNS S31803, PTFE, PEEK Trim, Graphite/Thermoplastic Seals, | VBAVDRKRNASACAZZ0F | 15mm | 15mm |  | 1 |  | 0 | unset | unset | /25S611/VALV/15mm/15mm/=27089/8720 | /VBDKM-D3L880000-2500#-D |  |  | /PC4-PIPE-WT-MOD | =20385/845
WT | 10 | VALVE | 25S611 | 15 | 15 |  | CRYO VALVE INTEGRAL DOUBLE BLOCK AND BLEED 2500# RF x NPTF | ASTM A182 Grade F51, DSS UNS S31803, PTFE, PEEK Trim, Graphite/Thermoplastic Seals, | XXXXXXXXXXX | 1 | /200-PG-04460-25S611-PP_WT | /PC4-PIPE-WT-MOD | VALV | /25S611 | CRYO VALVE INTEGRAL DOUBLE BLOCK AND BLEED 2500# RF x NPTF | ASTM A182 Grade F51, DSS UNS S31803, PTFE, PEEK Trim, Graphite/Thermoplastic Seals, | VBAVDRKRNASACAZZ0F | 15mm | 15mm |  | 1 |  | 0 | unset | unset | /25S611/VALV/15mm/15mm/=27089/8720 | /VBDKM-D3L880000-2500#-D |  |  | /PC4-PIPE-WT-MOD | =20385/889
WT | 10 | VALVE | 25S611 | 200 | 200 | 0 | DBB VLV RB, API 6D, CL 2500, RF, TRUNNION MOUNTED BALL, LEVER, | ASTM A182 Grade F 51, DSS UNS S31803 | XXXXXXXXXXX | 1 | /200-PG-04160-25S611-PP_WT | /PC4-PIPE-WT-MOD | VALV | /25S611 | DBB VLV RB, API 6D, CL 2500, RF, TRUNNION MOUNTED BALL, LEVER, | ASTM A182 Grade F 51, DSS UNS S31803 | XXXXXXXXXXXX | 200mm | 200mm | 0mm | 1 |  | 0 | unset | unset | /25S611/VALV/200mm/200mm/DBB-FLIP | /V-D1-F-F-X-FATE-A-1-2500#(VDI)-D-00 |  |  | /PC4-PIPE-WT-MOD | =20385/1177
WT | 10 | VALVE | 25S611 | 200 | 200 | 0 | Swing Chk Vlv , BS 1868 , CL 2500, RF , Bltd Bonnet , | ASTM A182 Grade F 51 , Duplex Stainless Steel Trim, Graphite Seals, | XXXXXXXXXXX | 1 | /200-PG-04160-25S611-PP_WT | /PC4-PIPE-WT-MOD | VALV | /25S611 | Swing Chk Vlv , BS 1868 , CL 2500, RF , Bltd Bonnet , | ASTM A182 Grade F 51 , Duplex Stainless Steel Trim, Graphite Seals, | XXXXXXXXXXXX | 200mm | 200mm | 0mm | 1 |  | 0 | unset | unset | /25S611/SWING-CHECK-VALVE/DN200 | /V-C1-F-F-X-FAVE-A-0-D-00 |  |  | /PC4-PIPE-WT-MOD | =20385/1287
WT | 10 | VALVE | 25S611 | 25 | 25 | 0 | Ball Vlv LP RB, ASME B16.10, CL 2500, RF, Trunnion Mounted Ball, Integral (Non-Extended) Bonnet, Lever, | ASTM A182 F51, DSS UNS S31803, PEEK Trim, Graphite/ Thermoplastic Seals | VFAVATKRFAZCCQZZ1A | 1 | /200-PG-04160-25S611-PP_WT | /PC4-PIPE-WT-MOD | VALV | /25S611 | Ball Vlv LP RB, ASME B16.10, CL 2500, RF, Trunnion Mounted Ball, Integral (Non-Extended) Bonnet, Lever, | ASTM A182 F51, DSS UNS S31803, PEEK Trim, Graphite/ Thermoplastic Seals | VFAVATKRFAZCCQZZ1A | 25mm | 25mm | 0mm | 1 |  | 0 | unset | unset | /25S611/VBAGF-F1L880000FF_1 | /VBAG5-F1LA60000-D-2500# |  |  | /PC4-PIPE-WT-MOD | =20385/1184
WT | 10 | VALVE | 25S611 | 15 | 15 |  | CRYO VALVE INTEGRAL DOUBLE BLOCK AND BLEED 2500# RF x NPTF | ASTM A182 Grade F51, DSS UNS S31803, PTFE, PEEK Trim, Graphite/Thermoplastic Seals, | VBAVDRKRNASACAZZ0F | 1 | /200-PG-04160-25S611-PP_WT | /PC4-PIPE-WT-MOD | VALV | /25S611 | CRYO VALVE INTEGRAL DOUBLE BLOCK AND BLEED 2500# RF x NPTF | ASTM A182 Grade F51, DSS UNS S31803, PTFE, PEEK Trim, Graphite/Thermoplastic Seals, | VBAVDRKRNASACAZZ0F | 15mm | 15mm |  | 1 |  | 0 | unset | unset | /25S611/VALV/15mm/15mm/=27089/8720 | /VBDKM-D3L880000-2500#-D |  |  | /PC4-PIPE-WT-MOD | =20385/2053
WT | 10 | VALVE | 25S611 | 15 | 15 |  | CRYO VALVE INTEGRAL DOUBLE BLOCK AND BLEED 2500# RF x NPTF | ASTM A182 Grade F51, DSS UNS S31803, PTFE, PEEK Trim, Graphite/Thermoplastic Seals, | VBAVDRKRNASACAZZ0F | 1 | /200-PG-04160-25S611-PP_WT | /PC4-PIPE-WT-MOD | VALV | /25S611 | CRYO VALVE INTEGRAL DOUBLE BLOCK AND BLEED 2500# RF x NPTF | ASTM A182 Grade F51, DSS UNS S31803, PTFE, PEEK Trim, Graphite/Thermoplastic Seals, | VBAVDRKRNASACAZZ0F | 15mm | 15mm |  | 1 |  | 0 | unset | unset | /25S611/VALV/15mm/15mm/=27089/8720 | /VBDKM-D3L880000-2500#-D |  |  | /PC4-PIPE-WT-MOD | =20385/1226
WT | 10 | VALVE | 25S611 | 15 | 15 |  | CRYO VALVE INTEGRAL DOUBLE BLOCK AND BLEED 2500# RF x NPTF | ASTM A182 Grade F51, DSS UNS S31803, PTFE, PEEK Trim, Graphite/Thermoplastic Seals, | VBAVDRKRNASACAZZ0F | 1 | /200-PG-04160-25S611-PP_WT | /PC4-PIPE-WT-MOD | VALV | /25S611 | CRYO VALVE INTEGRAL DOUBLE BLOCK AND BLEED 2500# RF x NPTF | ASTM A182 Grade F51, DSS UNS S31803, PTFE, PEEK Trim, Graphite/Thermoplastic Seals, | VBAVDRKRNASACAZZ0F | 15mm | 15mm |  | 1 |  | 0 | unset | unset | /25S611/VALV/15mm/15mm/=27089/8720 | /VBDKM-D3L880000-2500#-D |  |  | /PC4-PIPE-WT-MOD | =20385/1231
WT | 10 | VALVE | 25S611 | 15 | 15 |  | CRYO VALVE INTEGRAL DOUBLE BLOCK AND BLEED 2500# RF x NPTF | ASTM A182 Grade F51, DSS UNS S31803, PTFE, PEEK Trim, Graphite/Thermoplastic Seals, | VBAVDRKRNASACAZZ0F | 1 | /200-PG-04160-25S611-PP_WT | /PC4-PIPE-WT-MOD | VALV | /25S611 | CRYO VALVE INTEGRAL DOUBLE BLOCK AND BLEED 2500# RF x NPTF | ASTM A182 Grade F51, DSS UNS S31803, PTFE, PEEK Trim, Graphite/Thermoplastic Seals, | VBAVDRKRNASACAZZ0F | 15mm | 15mm |  | 1 |  | 0 | unset | unset | /25S611/VALV/15mm/15mm/=27089/8720 | /VBDKM-D3L880000-2500#-D |  |  | /PC4-PIPE-WT-MOD | =20385/1235
WT | 10 | VALVE | 25C605 | 50 | 50 | 0 | Ball Vlv LP RB, ASME B16.10, CL 2500, RF, Trunnion Mounted Ball, Integral (Non-Extended) Bonnet, Lever, | ASTM A105 Normalised, AISI 316, PEEK Trim, Graphite/ Thermoplastic Seals | VFAVATKRFAZCCQZZ2A | 1 | /50-UD-67010-25C605_WT | /PC4-PIPE-WT-MOD | VALV | /25C605 | Ball Vlv LP RB, ASME B16.10, CL 2500, RF, Trunnion Mounted Ball, Integral (Non-Extended) Bonnet, Lever, | ASTM A105 Normalised, AISI 316, PEEK Trim, Graphite/ Thermoplastic Seals | VFAVATKRFAZCCQZZ2A | 50mm | 50mm | 0mm | 1 |  | 0 | unset | unset | /25C605/VALV/50mm/50mm/BAL-VB-2500# | /VBAG5-F1LA60000-D-2500# |  |  | /PC4-PIPE-WT-MOD | =20385/1367
WT | 10 | VALVE | 25S611 | 15 | 15 |  | CRYO VALVE INTEGRAL DOUBLE BLOCK AND BLEED 2500# RF x NPTF | ASTM A182 Grade F51, DSS UNS S31803, PTFE, PEEK Trim, Graphite/Thermoplastic Seals, | VBAVDRKRNASACAZZ0F | 1 | /Copy-of-15-DUMMY-25S611 | /PC4-PIPE-WT-MOD | VALV | /25S611 | CRYO VALVE INTEGRAL DOUBLE BLOCK AND BLEED 2500# RF x NPTF | ASTM A182 Grade F51, DSS UNS S31803, PTFE, PEEK Trim, Graphite/Thermoplastic Seals, | VBAVDRKRNASACAZZ0F | 15mm | 15mm |  | 1 |  | 0 | unset | unset | /25S611/VALV/15mm/15mm/=27089/8720 | /VBDKM-D3L880000-2500#-D |  |  | /PC4-PIPE-WT-MOD | =20385/1258
WT | 10 | VALVE | 25S611 | 15 | 15 |  | CRYO VALVE INTEGRAL DOUBLE BLOCK AND BLEED 2500# RF x NPTF | ASTM A182 Grade F51, DSS UNS S31803, PTFE, PEEK Trim, Graphite/Thermoplastic Seals, | VBAVDRKRNASACAZZ0F | 1 | /Copy-of-15-DUMMY-25S611. | /PC4-PIPE-WT-MOD | VALV | /25S611 | CRYO VALVE INTEGRAL DOUBLE BLOCK AND BLEED 2500# RF x NPTF | ASTM A182 Grade F51, DSS UNS S31803, PTFE, PEEK Trim, Graphite/Thermoplastic Seals, | VBAVDRKRNASACAZZ0F | 15mm | 15mm |  | 1 |  | 0 | unset | unset | /25S611/VALV/15mm/15mm/=27089/8720 | /VBDKM-D3L880000-2500#-D |  |  | /PC4-PIPE-WT-MOD | =20385/1316
WT | 10 | VALVE | 25S611 | 15 | 15 |  | CRYO VALVE INTEGRAL DOUBLE BLOCK AND BLEED 2500# RF x NPTF | ASTM A182 Grade F51, DSS UNS S31803, PTFE, PEEK Trim, Graphite/Thermoplastic Seals, | VBAVDRKRNASACAZZ0F | 1 | /Copy-of-15-DUMMY-25S611.. | /PC4-PIPE-WT-MOD | VALV | /25S611 | CRYO VALVE INTEGRAL DOUBLE BLOCK AND BLEED 2500# RF x NPTF | ASTM A182 Grade F51, DSS UNS S31803, PTFE, PEEK Trim, Graphite/Thermoplastic Seals, | VBAVDRKRNASACAZZ0F | 15mm | 15mm |  | 1 |  | 0 | unset | unset | /25S611/VALV/15mm/15mm/=27089/8720 | /VBDKM-D3L880000-2500#-D |  |  | /PC4-PIPE-WT-MOD | =20385/1329
SP | 11 | INSTRUMENTATIONS | 1C605 | 150 | 150 | 0 | DELUGE VALVE 150# RF | BY INSTRUMENT | unset | 1 | /150-FW-53006-1C605_SP | /PC4-SP-MOD | INST | /1C605 | DELUGE VALVE 150# RF | BY INSTRUMENT | unset | 150mm | 150mm | 0mm | 1 |  | 0 | unset | unset | /1C605/INSDLGV0RR-RF | /INSDLGV0-D1 |  |  | /PC4-SP-MOD | /DLV-0001
SP | 11 | INSTRUMENTATIONS | 1C605 | 15 | 15 |  | PRESSURE GAUGE NPT | BY INSTRUMENT | unset | 1 | /150-FW-53006-1C605_SP | /PC4-SP-MOD | INST | /1C605 | PRESSURE GAUGE NPT | BY INSTRUMENT | unset | 15mm | 15mm |  | 1 |  | 0 | unset | unset | /1C605/IGPGP00DD | /IGPGP00-D |  |  | /PC4-SP-MOD | /PG-5302
RD | 11 | INSTRUMENTATIONS | 25S604 | 50 | 50 | 50 | RESTRICTION ORIFICE PLATE 2500# RF | BY INSTRUMENT | unset | 1 | /50-PG-04280-25S604-PP_RD | /PC4-RD-MOD | INST | /25S604 | RESTRICTION ORIFICE PLATE 2500# RF | BY INSTRUMENT | unset | 50mm | 50mm | 50mm | 1 |  | 0 | unset | unset | /25S604/RO_IGFRBH0JJ | /RO_IGFRBJ0-D |  |  | /PC4-RD-MOD | /RO0131
RD | 11 | INSTRUMENTATIONS | 25S611 | 50 | 50 | 50 | RESTRICTION ORIFICE PLATE 2500# RF | BY INSTRUMENT | unset | 1 | /50-DC-64210-25S611_RD | /PC4-RD-MOD | INST | /25S611 | RESTRICTION ORIFICE PLATE 2500# RF | BY INSTRUMENT | unset | 50mm | 50mm | 50mm | 1 |  | 0 | unset | unset | /25S611/RO_IGFRBH0JJ | /RO_IGFRBJ0-D |  |  | /PC4-RD-MOD | /RO0133
WT | 11 | INSTRUMENTATIONS | 25S611 | 200 | 200 | 0 | CHOKE VALVE API 5K | BY INSTRUMENT | unset | 1 | /200-PG-04460-25S611-PP_WT | /PC4-PIPE-WT-MOD | INST | /25S611 | CHOKE VALVE API 5K | BY INSTRUMENT | unset | 200mm | 200mm | 0mm | 1 |  | 0 | unset | unset | /25S611/INST/200mm/200mm/CHOKEVALVE-TEST | /A0VABJR-API5K-(SDTE) |  |  | /PC4-PIPE-WT-MOD | /XCV-0131
WT | 11 | INSTRUMENTATIONS | 25S611 | 50 | 0 | 50 | TEMPERATURE INDICATOR 2500# RF | BY INSTRUMENT | unset | 1 | /200-PG-04460-25S611-PP_WT | /PC4-PIPE-WT-MOD | INST | /25S611 | TEMPERATURE INDICATOR 2500# RF | BY INSTRUMENT | unset | 50mm | 0mm | 50mm | 1 |  | 0 | unset | unset | /25S611/INST-IGTIBH0-50 | /IGTIBJ0-D |  |  | /PC4-PIPE-WT-MOD | /TI-0135
WT | 11 | INSTRUMENTATIONS | 25S611 | 15 | 15 |  | PRESSURE INDICATOR 2500# | BY INSTRUMENT | unset | 1 | /200-PG-04460-25S611-PP_WT | /PC4-PIPE-WT-MOD | INST | /25S611 | PRESSURE INDICATOR 2500# | BY INSTRUMENT | unset | 15mm | 15mm |  | 1 |  | 0 | unset | unset | /25S611/IGPIBH0DD | /EGPB600-002-PI-2500# |  |  | /PC4-PIPE-WT-MOD | /PI-0138
WT | 11 | INSTRUMENTATIONS | 25S611 | 15 | 15 |  | PZA 2500# | BY INSTRUMENT | unset | 1 | /200-PG-04460-25S611-PP_WT | /PC4-PIPE-WT-MOD | INST | /25S611 | PZA 2500# | BY INSTRUMENT | unset | 15mm | 15mm |  | 1 |  | 0 | unset | unset | /25S611/INST/0015mm/0015mm/PZA | /EGPB600-002-PZA-2500# |  |  | /PC4-PIPE-WT-MOD | /PZA-0134
WT | 11 | INSTRUMENTATIONS | 25S611 | 200 | 200 | 0 | SHUTDOWN VALVE 2500# RF | BY INSTRUMENT | unset | 1 | /200-PG-04160-25S611-PP_WT | /PC4-PIPE-WT-MOD | INST | /25S611 | SHUTDOWN VALVE 2500# RF | BY INSTRUMENT | unset | 200mm | 200mm | 0mm | 1 |  | 0 | unset | unset | /25S611/INST/200mm/200mm/SV-1138/1139 | /I-SV-F-F-X-FAVE-A-0-D-00 |  |  | /PC4-PIPE-WT-MOD | /SDV-1138
WT | 11 | INSTRUMENTATIONS | 25S611 | 200 | 200 | 0 | SHUTDOWN VALVE 2500# RF | BY INSTRUMENT | unset | 1 | /200-PG-04160-25S611-PP_WT | /PC4-PIPE-WT-MOD | INST | /25S611 | SHUTDOWN VALVE 2500# RF | BY INSTRUMENT | unset | 200mm | 200mm | 0mm | 1 |  | 0 | unset | unset | /25S611/INST/200mm/200mm/SV-1138/1139 | /I-SV-F-F-X-FAVE-A-0-D-00 |  |  | /PC4-PIPE-WT-MOD | /SDV1139
WT | 11 | INSTRUMENTATIONS | 25S611 | 200 | 200 | 15 | WET GAS METER 2500# | BY INSTRUMENT | unset | 1 | /200-PG-04160-25S611-PP_WT | /PC4-PIPE-WT-MOD | INST | /25S611 | WET GAS METER 2500# | BY INSTRUMENT | unset | 200mm | 200mm | 15mm | 1 |  | 0 | unset | unset | /25S611/INST/200mm/200mm/FE | /I-MR-F-FLOWMETER-V-25S611 |  |  | /PC4-PIPE-WT-MOD | /FE0130
WT | 11 | INSTRUMENTATIONS | 25S611 | 15 | 15 |  | PZA 2500# | BY INSTRUMENT | unset | 1 | /200-PG-04160-25S611-PP_WT | /PC4-PIPE-WT-MOD | INST | /25S611 | PZA 2500# | BY INSTRUMENT | unset | 15mm | 15mm |  | 1 |  | 0 | unset | unset | /25S611/INST/0015mm/0015mm/PZA | /EGPB600-002-PZA-2500# |  |  | /PC4-PIPE-WT-MOD | /PZA0137
WT | 11 | INSTRUMENTATIONS | 25S611 | 15 | 15 |  | PRESSURE INDICATOR 2500# | BY INSTRUMENT | unset | 1 | /200-PG-04160-25S611-PP_WT | /PC4-PIPE-WT-MOD | INST | /25S611 | PRESSURE INDICATOR 2500# | BY INSTRUMENT | unset | 15mm | 15mm |  | 1 |  | 0 | unset | unset | /25S611/IGPIBH0DD | /EGPB600-002-PI-2500# |  |  | /PC4-PIPE-WT-MOD | /PI-0134
WT | 11 | INSTRUMENTATIONS | 25S611 | 15 | 15 |  | PZA 2500# | BY INSTRUMENT | unset | 1 | /200-PG-04160-25S611-PP_WT | /PC4-PIPE-WT-MOD | INST | /25S611 | PZA 2500# | BY INSTRUMENT | unset | 15mm | 15mm |  | 1 |  | 0 | unset | unset | /25S611/INST/0015mm/0015mm/PZA | /EGPB600-002-PZA-2500# |  |  | /PC4-PIPE-WT-MOD | /PZA-0137
WT | 11 | INSTRUMENTATIONS | 25S611 | 15 | 15 |  | PZA 2500# | BY INSTRUMENT | unset | 1 | /200-PG-04160-25S611-PP_WT | /PC4-PIPE-WT-MOD | INST | /25S611 | PZA 2500# | BY INSTRUMENT | unset | 15mm | 15mm |  | 1 |  | 0 | unset | unset | /25S611/INST/0015mm/0015mm/PZA | /EGPB600-002-PZA-2500# |  |  | /PC4-PIPE-WT-MOD | /PZA-0136
WT | 11 | INSTRUMENTATIONS | 25S611 | 50 | 0 | 50 | TEMPERATURE INDICATOR 2500# RF | BY INSTRUMENT | unset | 1 | /200-PG-04160-25S611-PP_WT | /PC4-PIPE-WT-MOD | INST | /25S611 | TEMPERATURE INDICATOR 2500# RF | BY INSTRUMENT | unset | 50mm | 0mm | 50mm | 1 |  | 0 | unset | unset | /25S611/INST-IGTIBH0-50 | /IGTIBJ0-D |  |  | /PC4-PIPE-WT-MOD | /TI-0134
WT | 11 | INSTRUMENTATIONS | 25S611 | 50 | 0 | 50 | TEMPERATURE INDICATOR 2500# RF | BY INSTRUMENT | unset | 1 | /200-PG-04160-25S611-PP_WT | /PC4-PIPE-WT-MOD | INST | /25S611 | TEMPERATURE INDICATOR 2500# RF | BY INSTRUMENT | unset | 50mm | 0mm | 50mm | 1 |  | 0 | unset | unset | /25S611/INST-IGTIBH0-50 | /IGTIBJ0-D |  |  | /PC4-PIPE-WT-MOD | /TIA0132
WT | 11 | INSTRUMENTATIONS | 25S611 | 15 | 20 |  | XSP | BY INSTRUMENT | unset | 1 | /Copy-of-15-DUMMY-25S611 | /PC4-PIPE-WT-MOD | INST | /25S611 | XSP | BY INSTRUMENT | unset | 15mm | 20mm |  | 1 |  | 0 | unset | OFF | /25S611/INST/15mm/15mm/XSP-1 | /EGPB600-002-XSP |  |  | /PC4-PIPE-WT-MOD | =28577/333
WT | 11 | INSTRUMENTATIONS | 25S611 | 15 | 20 |  | XSP | BY INSTRUMENT | unset | 1 | /Copy-of-15-DUMMY-25S611. | /PC4-PIPE-WT-MOD | INST | /25S611 | XSP | BY INSTRUMENT | unset | 15mm | 20mm |  | 1 |  | 0 | unset | OFF | /25S611/INST/15mm/15mm/XSP-1 | /EGPB600-002-XSP |  |  | /PC4-PIPE-WT-MOD | =20385/1315
WT | 11 | INSTRUMENTATIONS | 25S611 | 15 | 20 |  | XSP | BY INSTRUMENT | unset | 1 | /Copy-of-15-DUMMY-25S611.. | /PC4-PIPE-WT-MOD | INST | /25S611 | XSP | BY INSTRUMENT | unset | 15mm | 20mm |  | 1 |  | 0 | unset | OFF | /25S611/INST/15mm/15mm/XSP-1 | /EGPB600-002-XSP |  |  | /PC4-PIPE-WT-MOD | =20385/1328
SP | 12 | PIPE SUPPORT | MDS | 150 | 150 | 150 | PS608 NON-METALLIC HALF ROUND I-ROD PS608-150-165 |  | unset | 1 | /150-FW-53006-1C605_SP | /PC4-SP-MOD | ATTA | /MDS | PS608 NON-METALLIC HALF ROUND I-ROD PS608-150-165 |  | unset | 150mm | 150mm | 150mm | 1 |  | 0 | unset | OFF | /MDS/AT500-150 | /DAR-MDS-PS608-SDTE-IROD-ONLY |  |  | /PC4-SP-MOD | /PSA-MD-001/DATUM
SP | 12 | PIPE SUPPORT | MDF | 150 | 150 | 0 | INVERTED RIGHT ANGLE SUPPORT (HORIZONTAL PIPES) C/W 13mm ROUND BAR |  | unset | 1 | /150-FW-53006-1C605_SP | /PC4-SP-MOD | ATTA | /MDF | INVERTED RIGHT ANGLE SUPPORT (HORIZONTAL PIPES) C/W 13mm ROUND BAR |  | unset | 150mm | 150mm | 0mm | 1 |  | 0 | unset | OFF | /MDF/FT03-C-1-3.6 | /WORLEY-SDTE-GEN |  |  | /PC4-SP-MOD | /PSA-MD-001/SREF
SP | 12 | PIPE SUPPORT | MDS | 100 | 100 | 100 | PS608 NON-METALLIC HALF ROUND I-ROD PS608-100-112 |  | unset | 1 | /100-FW-53007-1C605_SP | /PC4-SP-MOD | ATTA | /MDS | PS608 NON-METALLIC HALF ROUND I-ROD PS608-100-112 |  | unset | 100mm | 100mm | 100mm | 1 |  | 0 | unset | OFF | /MDS/AT500-100 | /DAR-MDS-PS608-SDTE-IROD-ONLY |  |  | /PC4-SP-MOD | /PSA-MZD-020/DATUM
SP | 12 | PIPE SUPPORT | MDF | 100 | 100 | 0 | CANTILEVER FOR HORIZONTAL PIPES C/W 13mm ROUND BAR |  | unset | 1 | /100-FW-53007-1C605_SP | /PC4-SP-MOD | ATTA | /MDF | CANTILEVER FOR HORIZONTAL PIPES C/W 13mm ROUND BAR |  | unset | 100mm | 100mm | 0mm | 1 |  | 0 | unset | OFF | /MDF/FT14-L-1.4 | /WORLEY-SDTE-GEN |  |  | /PC4-SP-MOD | /PSA-MZD-020/SREF
SP | 12 | PIPE SUPPORT | MDS | 100 | 100 | 100 | PS608 NON-METALLIC HALF ROUND I-ROD PS608-100-112 |  | unset | 1 | /100-FW-53007-1C605_SP | /PC4-SP-MOD | ATTA | /MDS | PS608 NON-METALLIC HALF ROUND I-ROD PS608-100-112 |  | unset | 100mm | 100mm | 100mm | 1 |  | 0 | unset | OFF | /MDS/AT500-100 | /DAR-MDS-PS608-SDTE-IROD-ONLY |  |  | /PC4-SP-MOD | /PSA-MZD-021/DATUM
SP | 12 | PIPE SUPPORT | MDF | 100 | 100 | 0 | RIGHT ANGLE SUPPORT C/W 13mm ROUND BAR |  | unset | 1 | /100-FW-53007-1C605_SP | /PC4-SP-MOD | ATTA | /MDF | RIGHT ANGLE SUPPORT C/W 13mm ROUND BAR |  | unset | 100mm | 100mm | 0mm | 1 |  | 0 | unset | OFF | /MDF/FT04-C-1-3.4 | /WORLEY-SDTE-GEN |  |  | /PC4-SP-MOD | /PSA-MZD-021/SREF
SP | 12 | PIPE SUPPORT | MDS | 100 | 100 | 100 | PS608 NON-METALLIC HALF ROUND I-ROD PS608-100-112 |  | unset | 1 | /100-FW-53007-1C605_SP | /PC4-SP-MOD | ATTA | /MDS | PS608 NON-METALLIC HALF ROUND I-ROD PS608-100-112 |  | unset | 100mm | 100mm | 100mm | 1 |  | 0 | unset | OFF | /MDS/AT500-100 | /DAR-MDS-PS608-SDTE-IROD-ONLY |  |  | /PC4-SP-MOD | /PSA-MZD-022/DATUM
SP | 12 | PIPE SUPPORT | MDF | 100 | 100 | 0 | RIGHT ANGLE SUPPORT C/W 13mm ROUND BAR |  | unset | 1 | /100-FW-53007-1C605_SP | /PC4-SP-MOD | ATTA | /MDF | RIGHT ANGLE SUPPORT C/W 13mm ROUND BAR |  | unset | 100mm | 100mm | 0mm | 1 |  | 0 | unset | OFF | /MDF/FT04-C-1-3.4 | /WORLEY-SDTE-GEN |  |  | /PC4-SP-MOD | /PSA-MZD-022/SREF
SP | 12 | PIPE SUPPORT | 1C605 | 100 | 100 | 0 | DECK PENETRATION |  | unset | 1 | /100-FW-53007-1C605_SP | /PC4-SP-MOD | ATTA | /1C605 | DECK PENETRATION |  | unset | 100mm | 100mm | 0mm | 1 |  | 0 | unset | OFF | /1C605/DECK,100 | /00X1F00-D |  |  | /PC4-SP-MOD | =20385/1515
SP | 12 | PIPE SUPPORT | MDS | 100 | 100 | 100 | PS608 NON-METALLIC HALF ROUND I-ROD PS608-100-112 |  | unset | 1 | /100-FW-53007-1C605_SP | /PC4-SP-MOD | ATTA | /MDS | PS608 NON-METALLIC HALF ROUND I-ROD PS608-100-112 |  | unset | 100mm | 100mm | 100mm | 1 |  | 0 | unset | OFF | /MDS/AT500-100 | /DAR-MDS-PS608-SDTE-IROD-ONLY |  |  | /PC4-SP-MOD | /PSA-MZD-023/DATUM
SP | 12 | PIPE SUPPORT | MDF | 100 | 100 | 0 | RIGHT ANGLE SUPPORT C/W 13mm ROUND BAR |  | unset | 1 | /100-FW-53007-1C605_SP | /PC4-SP-MOD | ATTA | /MDF | RIGHT ANGLE SUPPORT C/W 13mm ROUND BAR |  | unset | 100mm | 100mm | 0mm | 1 |  | 0 | unset | OFF | /MDF/FT04-C-1-3.4 | /WORLEY-SDTE-GEN |  |  | /PC4-SP-MOD | /PSA-MZD-023/SREF
SP | 12 | PIPE SUPPORT | MDS | 100 | 100 | 100 | PS608 NON-METALLIC HALF ROUND I-ROD PS608-100-112 |  | unset | 1 | /100-FW-53007-1C605_SP | /PC4-SP-MOD | ATTA | /MDS | PS608 NON-METALLIC HALF ROUND I-ROD PS608-100-112 |  | unset | 100mm | 100mm | 100mm | 1 |  | 0 | unset | OFF | /MDS/AT500-100 | /DAR-MDS-PS608-SDTE-IROD-ONLY |  |  | /PC4-SP-MOD | /PSA-MZD-024/DATUM
SP | 12 | PIPE SUPPORT | MDF | 100 | 100 | 0 | RIGHT ANGLE SUPPORT C/W 13mm ROUND BAR |  | unset | 1 | /100-FW-53007-1C605_SP | /PC4-SP-MOD | ATTA | /MDF | RIGHT ANGLE SUPPORT C/W 13mm ROUND BAR |  | unset | 100mm | 100mm | 0mm | 1 |  | 0 | unset | OFF | /MDF/FT04-C-1-3.4 | /WORLEY-SDTE-GEN |  |  | /PC4-SP-MOD | /PSA-MZD-024/SREF
SP | 12 | PIPE SUPPORT | 1C605 | 100 | 100 | 0 | DECK PENETRATION |  | unset | 1 | /100-FW-53007-1C605_SP | /PC4-SP-MOD | ATTA | /1C605 | DECK PENETRATION |  | unset | 100mm | 100mm | 0mm | 1 |  | 0 | unset | OFF | /1C605/DECK,100 | /00X1F00-D |  |  | /PC4-SP-MOD | =20385/1526
SP | 12 | PIPE SUPPORT | 1C605 | 100 | 100 | 0 | PIPE SUPPORT ATTACHMENT POINT |  | unset | 1 | /100-FW-53007-1C605_SP | /PC4-SP-MOD | ATTA | /1C605 | PIPE SUPPORT ATTACHMENT POINT |  | unset | 100mm | 100mm | 0mm | 1 |  | 0 | unset | OFF | /1C605/PIPS,100 | /00X1S00-D |  |  | /PC4-SP-MOD | /PSA-MZD-005.
RD | 12 | PIPE SUPPORT | MDS | 50 | 50 | 50 | BRACING FOR SMALL BORE BRANCHES TYPE-A C/W 13mm ROUND BAR |  | unset | 1 | /50-PG-04280-25S604-PP_RD | /PC4-RD-MOD | ATTA | /MDS | BRACING FOR SMALL BORE BRANCHES TYPE-A C/W 13mm ROUND BAR |  | unset | 50mm | 50mm | 50mm | 1 |  | 0 | unset | OFF | /MDS/BR07-2 | /WORLEY-SDTE-GEN |  |  | /PC4-RD-MOD | /PSA-CD-014
RD | 12 | PIPE SUPPORT | MDS | 200 | 200 | 200 | PS608 NON-METALLIC HALF ROUND I-ROD PS608-200-215 |  | unset | 1 | /200-PG-04370-25S611-PP_RD | /PC4-RD-MOD | ATTA | /MDS | PS608 NON-METALLIC HALF ROUND I-ROD PS608-200-215 |  | unset | 200mm | 200mm | 200mm | 1 |  | 0 | unset | OFF | /MDS/AT500-200 | /DAR-MDS-PS608-SDTE-IROD-ONLY |  |  | /PC4-RD-MOD | /PSA-CD-003/DATUM
RD | 12 | PIPE SUPPORT | MDF | 200 | 200 | 0 | T POST C/W 13mm ROUND BAR |  | unset | 1 | /200-PG-04370-25S611-PP_RD | /PC4-RD-MOD | ATTA | /MDF | T POST C/W 13mm ROUND BAR |  | unset | 200mm | 200mm | 0mm | 1 |  | 0 | unset | OFF | /MDF/FT17-4.8 | /WORLEY-SDTE-GEN |  |  | /PC4-RD-MOD | /PSA-CD-003/SREF
RD | 12 | PIPE SUPPORT | 1S605 | 50 | 50 | 0 | DECK PENETRATION |  | unset | 1 | /50-VH-62160-1S605_RD | /PC4-RD-MOD | ATTA | /1S605 | DECK PENETRATION |  | unset | 50mm | 50mm | 0mm | 1 |  | 0 | unset | OFF | /1S605/DECK,50 | /00X1F00-D |  |  | /PC4-RD-MOD | =28577/331
RD | 12 | PIPE SUPPORT | MDS | 50 | 50 | 50 | PS608 NON-METALLIC HALF ROUND I-ROD PS608-50-114 |  | unset | 1 | /50-VH-62160-1S605_RD | /PC4-RD-MOD | ATTA | /MDS | PS608 NON-METALLIC HALF ROUND I-ROD PS608-50-114 |  | unset | 50mm | 50mm | 50mm | 1 |  | 0 | unset | OFF | /MDS/AT500-50 | /DAR-MDS-PS608-SDTE-IROD-ONLY |  |  | /PC4-RD-MOD | /PSA-CD-017.2
RD | 12 | PIPE SUPPORT | MDS | 50 | 50 | 50 | PS301 U BOLT NON GRIP TYPE PS301-50-A/B |  | unset | 1 | /50-VH-62160-1S605_RD | /PC4-RD-MOD | ATTA | /MDS | PS301 U BOLT NON GRIP TYPE PS301-50-A/B |  | unset | 50mm | 50mm | 50mm | 1 |  | 0 | unset | OFF | /MDS/BT500-50 | /DAR-MDS-SDTE-PS301-UBOLT-NGRIP |  |  | /PC4-RD-MOD | /PSA-CD-017.1
RD | 12 | PIPE SUPPORT | MDS | 50 | 50 | 50 | Pipe Rest XRT01 |  | unset | 1 | /50-VH-62160-1S605_RD | /PC4-RD-MOD | ATTA | /MDS | Pipe Rest XRT01 |  | unset | 50mm | 50mm | 50mm | 1 |  | 0 | unset | OFF | /MDS/PIPE-REST.2 | /SDTE-PIPE-REST |  |  | /PC4-RD-MOD | /PSA-CD-017/DATUM
RD | 12 | PIPE SUPPORT | MDF | 50 | 50 | 0 |  |  | unset | 1 | /50-VH-62160-1S605_RD | /PC4-RD-MOD | ATTA | /MDF |  |  | unset | 50mm | 50mm | 0mm | 1 |  | 0 | unset | OFF | /MDF/FT34-B-1.2 | /SDTE-FT34-B |  |  | /PC4-RD-MOD | /PSA-CD-017/SREF
RD | 12 | PIPE SUPPORT | MDS | 50 | 50 | 50 | BRACING FOR SMALL BORE BRANCHES TYPE-B 2-PS611-A Carbon Steel |  | unset | 1 | /50-DC-64210-25S611_RD | /PC4-RD-MOD | ATTA | /MDS | BRACING FOR SMALL BORE BRANCHES TYPE-B 2-PS611-A Carbon Steel |  | unset | 50mm | 50mm | 50mm | 1 |  | 0 | unset | OFF | /MDS/BR02-2 | /SDTE-BR02 |  |  | /PC4-RD-MOD | /PSA-CD-013
RD | 12 | PIPE SUPPORT | MDS | 50 | 50 | 50 | PS608 NON-METALLIC HALF ROUND I-ROD PS608-50-58 |  | unset | 1 | /50-DC-64210-25S611_RD | /PC4-RD-MOD | ATTA | /MDS | PS608 NON-METALLIC HALF ROUND I-ROD PS608-50-58 |  | unset | 50mm | 50mm | 50mm | 1 |  | 0 | unset | OFF | /MDS/AT500-50 | /DAR-MDS-PS608-SDTE-IROD-ONLY |  |  | /PC4-RD-MOD | /PSA-CD-005/DATUM
RD | 12 | PIPE SUPPORT | MDF | 50 | 50 | 0 | T POST C/W 13mm ROUND BAR |  | unset | 1 | /50-DC-64210-25S611_RD | /PC4-RD-MOD | ATTA | /MDF | T POST C/W 13mm ROUND BAR |  | unset | 50mm | 50mm | 0mm | 1 |  | 0 | unset | OFF | /MDF/FT17-1.2 | /WORLEY-SDTE-GEN |  |  | /PC4-RD-MOD | /PSA-CD-005/SREF
RD | 12 | PIPE SUPPORT | MDF | 50 | 50 | 0 | RIGHT ANGLE SUPPORT C/W 13mm ROUND BAR |  | unset | 1 | /50-VH-62370-25S611_RD | /PC4-RD-MOD | ATTA | /MDF | RIGHT ANGLE SUPPORT C/W 13mm ROUND BAR |  | unset | 50mm | 50mm | 0mm | 1 |  | 0 | unset | OFF | /MDF/FT04-C-1-1.2 | /WORLEY-SDTE-GEN |  |  | /PC4-RD-MOD | /PSA-CD-011/SREF
RD | 12 | PIPE SUPPORT | MDS | 50 | 50 | 50 | PS608 NON-METALLIC HALF ROUND I-ROD PS608-50-58 |  | unset | 1 | /50-VH-62370-25S611_RD | /PC4-RD-MOD | ATTA | /MDS | PS608 NON-METALLIC HALF ROUND I-ROD PS608-50-58 |  | unset | 50mm | 50mm | 50mm | 1 |  | 0 | unset | OFF | /MDS/AT500-50 | /DAR-MDS-PS608-SDTE-IROD-ONLY |  |  | /PC4-RD-MOD | /PSA-CD-011/DATUM
WT | 12 | PIPE SUPPORT | MDS | 200 | 200 | 200 |  |  | unset | 1 | /200-PG-04460-25S611-PP_WT | /PC4-PIPE-WT-MOD | ATTA | /MDS |  |  | unset | 200mm | 200mm | 200mm | 1 |  | 0 | unset | OFF | /MDS/BR09-8 | /SDTE-BR09 |  |  | /PC4-PIPE-WT-MOD | /PSA-MZD-010
WT | 12 | PIPE SUPPORT | MDS | 200 | 200 | 200 | PS608 NON-METALLIC HALF ROUND I-ROD PS608-200-215 |  | unset | 1 | /200-PG-04460-25S611-PP_WT | /PC4-PIPE-WT-MOD | ATTA | /MDS | PS608 NON-METALLIC HALF ROUND I-ROD PS608-200-215 |  | unset | 200mm | 200mm | 200mm | 1 |  | 0 | unset | OFF | /MDS/AT500-200 | /DAR-MDS-PS608-SDTE-IROD-ONLY |  |  | /PC4-PIPE-WT-MOD | /PSA-MZD-001/DATUM
WT | 12 | PIPE SUPPORT | MDF | 200 | 200 | 0 | INVERTED GOAL POST C/W 13mm ROUND BAR |  | unset | 1 | /200-PG-04460-25S611-PP_WT | /PC4-PIPE-WT-MOD | ATTA | /MDF | INVERTED GOAL POST C/W 13mm ROUND BAR |  | unset | 200mm | 200mm | 0mm | 1 |  | 0 | unset | OFF | /MDF/FT09-1-4.8 | /WORLEY-SDTE-GEN |  |  | /PC4-PIPE-WT-MOD | /PSA-MZD-001/SREF
WT | 12 | PIPE SUPPORT | MDS | 200 | 200 | 200 |  |  | unset | 1 | /200-PG-04460-25S611-PP_WT | /PC4-PIPE-WT-MOD | ATTA | /MDS |  |  | unset | 200mm | 200mm | 200mm | 1 |  | 0 | unset | OFF | /MDS/BR09-8 | /SDTE-BR09 |  |  | /PC4-PIPE-WT-MOD | /PSA-MZD-012
WT | 12 | PIPE SUPPORT | MDS | 200 | 200 | 200 |  |  | unset | 1 | /200-PG-04460-25S611-PP_WT | /PC4-PIPE-WT-MOD | ATTA | /MDS |  |  | unset | 200mm | 200mm | 200mm | 1 |  | 0 | unset | OFF | /MDS/BR09-8 | /SDTE-BR09 |  |  | /PC4-PIPE-WT-MOD | /PSA-MZD-013
WT | 12 | PIPE SUPPORT | 25S611 | 25 | 25 | 0 | PIPE SUPPORT ATTACHMENT POINT |  | unset | 1 | /200-PG-04460-25S611-PP_WT | /PC4-PIPE-WT-MOD | ATTA | /25S611 | PIPE SUPPORT ATTACHMENT POINT |  | unset | 25mm | 25mm | 0mm | 1 |  | 0 | unset | OFF | /25S611/PIPS,25 | /00X1S00-D |  |  | /PC4-PIPE-WT-MOD | /PSA-MZD-014
WT | 12 | PIPE SUPPORT | 25S611 | 25 | 25 | 0 | PIPE SUPPORT ATTACHMENT POINT |  | unset | 1 | /200-PG-04460-25S611-PP_WT | /PC4-PIPE-WT-MOD | ATTA | /25S611 | PIPE SUPPORT ATTACHMENT POINT |  | unset | 25mm | 25mm | 0mm | 1 |  | 0 | unset | OFF | /25S611/PIPS,25 | /00X1S00-D |  |  | /PC4-PIPE-WT-MOD | /PSA-MZD-011
WT | 12 | PIPE SUPPORT | MDS | 200 | 200 | 200 |  |  | unset | 1 | /200-PG-04160-25S611-PP_WT | /PC4-PIPE-WT-MOD | ATTA | /MDS |  |  | unset | 200mm | 200mm | 200mm | 1 |  | 0 | unset | OFF | /MDS/BR09-8 | /SDTE-BR09 |  |  | /PC4-PIPE-WT-MOD | /PSA-MZD-026
WT | 12 | PIPE SUPPORT | MDS | 200 | 200 | 200 | PS608 NON-METALLIC HALF ROUND I-ROD PS608-200-215 |  | unset | 1 | /200-PG-04160-25S611-PP_WT | /PC4-PIPE-WT-MOD | ATTA | /MDS | PS608 NON-METALLIC HALF ROUND I-ROD PS608-200-215 |  | unset | 200mm | 200mm | 200mm | 1 |  | 0 | unset | OFF | /MDS/AT500-200 | /DAR-MDS-PS608-SDTE-IROD-ONLY |  |  | /PC4-PIPE-WT-MOD | /PSA-MZD-002/DATUM
WT | 12 | PIPE SUPPORT | MDF | 200 | 200 | 0 | T POST C/W 13mm ROUND BAR |  | unset | 1 | /200-PG-04160-25S611-PP_WT | /PC4-PIPE-WT-MOD | ATTA | /MDF | T POST C/W 13mm ROUND BAR |  | unset | 200mm | 200mm | 0mm | 1 |  | 0 | unset | OFF | /MDF/FT17-4.8 | /WORLEY-SDTE-GEN |  |  | /PC4-PIPE-WT-MOD | /PSA-MZD-002/SREF
WT | 12 | PIPE SUPPORT | MDS | 200 | 200 | 200 | PS608 NON-METALLIC HALF ROUND I-ROD PS608-200-215 |  | unset | 1 | /200-PG-04160-25S611-PP_WT | /PC4-PIPE-WT-MOD | ATTA | /MDS | PS608 NON-METALLIC HALF ROUND I-ROD PS608-200-215 |  | unset | 200mm | 200mm | 200mm | 1 |  | 0 | unset | OFF | /MDS/AT500-200 | /DAR-MDS-PS608-SDTE-IROD-ONLY |  |  | /PC4-PIPE-WT-MOD | /PSA-MZD-003/DATUM
WT | 12 | PIPE SUPPORT | MDF | 200 | 200 | 0 | GOAL POST C/W 13mm ROUND BAR |  | unset | 1 | /200-PG-04160-25S611-PP_WT | /PC4-PIPE-WT-MOD | ATTA | /MDF | GOAL POST C/W 13mm ROUND BAR |  | unset | 200mm | 200mm | 0mm | 1 |  | 0 | unset | OFF | /MDF/FT08-1-4.8 | /WORLEY-SDTE-GEN |  |  | /PC4-PIPE-WT-MOD | /PSA-MZD-003/SREF
WT | 12 | PIPE SUPPORT | 25S611 | 200 | 200 |  | ISOMETRIC SPLIT POINT |  | unset | 1 | /200-PG-04160-25S611-PP_WT | /PC4-PIPE-WT-MOD | ATTA | /25S611 | ISOMETRIC SPLIT POINT |  | unset | 200mm | 200mm |  | 1 |  | 0 | unset | unset | /25S611/ISOS,200 | /00X1A00-D |  |  | /PC4-PIPE-WT-MOD | =28577/289
WT | 12 | PIPE SUPPORT | MDS | 200 | 200 | 200 |  |  | unset | 1 | /200-PG-04160-25S611-PP_WT | /PC4-PIPE-WT-MOD | ATTA | /MDS |  |  | unset | 200mm | 200mm | 200mm | 1 |  | 0 | unset | OFF | /MDS/BR09-8 | /SDTE-BR09 |  |  | /PC4-PIPE-WT-MOD | /PSA-MZD-015
WT | 12 | PIPE SUPPORT | MDS | 200 | 200 | 200 |  |  | unset | 1 | /200-PG-04160-25S611-PP_WT | /PC4-PIPE-WT-MOD | ATTA | /MDS |  |  | unset | 200mm | 200mm | 200mm | 1 |  | 0 | unset | OFF | /MDS/BR09-8 | /SDTE-BR09 |  |  | /PC4-PIPE-WT-MOD | /PSA-MZD-016
WT | 12 | PIPE SUPPORT | MDS | 200 | 200 | 200 |  |  | unset | 1 | /200-PG-04160-25S611-PP_WT | /PC4-PIPE-WT-MOD | ATTA | /MDS |  |  | unset | 200mm | 200mm | 200mm | 1 |  | 0 | unset | OFF | /MDS/BR09-8 | /SDTE-BR09 |  |  | /PC4-PIPE-WT-MOD | /PSA-MZD-017
WT | 12 | PIPE SUPPORT | MDS | 200 | 200 | 200 | BRACING FOR SMALL BORE BRANCHES TYPE-B 8-PS611-A Carbon Steel |  | unset | 1 | /200-PG-04160-25S611-PP_WT | /PC4-PIPE-WT-MOD | ATTA | /MDS | BRACING FOR SMALL BORE BRANCHES TYPE-B 8-PS611-A Carbon Steel |  | unset | 200mm | 200mm | 200mm | 1 |  | 0 | unset | OFF | /MDS/BR02-8 | /SDTE-BR02 |  |  | /PC4-PIPE-WT-MOD | /PSA-MZD-018
WT | 12 | PIPE SUPPORT | MDS | 200 | 200 | 200 |  |  | unset | 1 | /200-PG-04160-25S611-PP_WT | /PC4-PIPE-WT-MOD | ATTA | /MDS |  |  | unset | 200mm | 200mm | 200mm | 1 |  | 0 | unset | OFF | /MDS/BR09-8 | /SDTE-BR09 |  |  | /PC4-PIPE-WT-MOD | /PSA-MZD-019
WT | 12 | PIPE SUPPORT | MDS | 200 | 200 | 200 | PS608 NON-METALLIC HALF ROUND I-ROD PS608-200-215 |  | unset | 1 | /200-PG-04160-25S611-PP_WT | /PC4-PIPE-WT-MOD | ATTA | /MDS | PS608 NON-METALLIC HALF ROUND I-ROD PS608-200-215 |  | unset | 200mm | 200mm | 200mm | 1 |  | 0 | unset | OFF | /MDS/AT500-200 | /DAR-MDS-PS608-SDTE-IROD-ONLY |  |  | /PC4-PIPE-WT-MOD | /PSA-MZD-004/DATUM
WT | 12 | PIPE SUPPORT | MDF | 200 | 200 | 0 | T POST C/W 13mm ROUND BAR |  | unset | 1 | /200-PG-04160-25S611-PP_WT | /PC4-PIPE-WT-MOD | ATTA | /MDF | T POST C/W 13mm ROUND BAR |  | unset | 200mm | 200mm | 0mm | 1 |  | 0 | unset | OFF | /MDF/FT17-4.8 | /WORLEY-SDTE-GEN |  |  | /PC4-PIPE-WT-MOD | /PSA-MZD-004/SREF
WT | 12 | PIPE SUPPORT | 25S611 | 200 | 200 | 0 | DECK PENETRATION |  | unset | 1 | /200-PG-04160-25S611-PP_WT | /PC4-PIPE-WT-MOD | ATTA | /25S611 | DECK PENETRATION |  | unset | 200mm | 200mm | 0mm | 1 |  | 0 | unset | OFF | /25S611/DECK,200 | /00X1F00-D |  |  | /PC4-PIPE-WT-MOD | =20385/2103
WT | 12 | PIPE SUPPORT | 25S611 | 200 | 200 |  | ISOMETRIC SPLIT POINT |  | unset | 1 | /200-PG-04160-25S611-PP_WT | /PC4-PIPE-WT-MOD | ATTA | /25S611 | ISOMETRIC SPLIT POINT |  | unset | 200mm | 200mm |  | 1 |  | 0 | unset | unset | /25S611/ISOS,200 | /00X1A00-D |  |  | /PC4-PIPE-WT-MOD | =28577/291
WT | 12 | PIPE SUPPORT | MDS | 200 | 200 | 200 | PS608 NON-METALLIC HALF ROUND I-ROD PS608-200-215 |  | unset | 1 | /200-PG-04160-25S611-PP_WT | /PC4-PIPE-WT-MOD | ATTA | /MDS | PS608 NON-METALLIC HALF ROUND I-ROD PS608-200-215 |  | unset | 200mm | 200mm | 200mm | 1 |  | 0 | unset | OFF | /MDS/AT500-200 | /DAR-MDS-PS608-SDTE-IROD-ONLY |  |  | /PC4-PIPE-WT-MOD | /PSA-CD-001/DATUM
WT | 12 | PIPE SUPPORT | MDF | 200 | 200 | 0 | INVERTED GOAL POST C/W 13mm ROUND BAR |  | unset | 1 | /200-PG-04160-25S611-PP_WT | /PC4-PIPE-WT-MOD | ATTA | /MDF | INVERTED GOAL POST C/W 13mm ROUND BAR |  | unset | 200mm | 200mm | 0mm | 1 |  | 0 | unset | OFF | /MDF/FT09-1-4.8 | /WORLEY-SDTE-GEN |  |  | /PC4-PIPE-WT-MOD | /PSA-CD-001/SREF
WT | 12 | PIPE SUPPORT | MDS | 200 | 200 | 200 | PS608 NON-METALLIC HALF ROUND I-ROD PS608-200-215 |  | unset | 1 | /200-PG-04160-25S611-PP_WT | /PC4-PIPE-WT-MOD | ATTA | /MDS | PS608 NON-METALLIC HALF ROUND I-ROD PS608-200-215 |  | unset | 200mm | 200mm | 200mm | 1 |  | 0 | unset | OFF | /MDS/AT500-200 | /DAR-MDS-PS608-SDTE-IROD-ONLY |  |  | /PC4-PIPE-WT-MOD | /PSA-CD-002/DATUM
WT | 12 | PIPE SUPPORT | MDF | 200 | 200 | 0 | INVERTED GOAL POST C/W 13mm ROUND BAR |  | unset | 1 | /200-PG-04160-25S611-PP_WT | /PC4-PIPE-WT-MOD | ATTA | /MDF | INVERTED GOAL POST C/W 13mm ROUND BAR |  | unset | 200mm | 200mm | 0mm | 1 |  | 0 | unset | OFF | /MDF/FT09-1-4.8 | /WORLEY-SDTE-GEN |  |  | /PC4-PIPE-WT-MOD | /PSA-CD-002/SREF
WT | 12 | PIPE SUPPORT | MDS | 200 | 200 | 200 |  |  | unset | 1 | /200-PG-04160-25S611-PP_WT | /PC4-PIPE-WT-MOD | ATTA | /MDS |  |  | unset | 200mm | 200mm | 200mm | 1 |  | 0 | unset | OFF | /MDS/BR09-8 | /SDTE-BR09 |  |  | /PC4-PIPE-WT-MOD | /PSA-CD-012
WT | 12 | PIPE SUPPORT | MDS | 200 | 200 | 200 | PS608 NON-METALLIC HALF ROUND I-ROD PS608-200-215 |  | unset | 1 | /200-PG-04160-25S611-PP_WT | /PC4-PIPE-WT-MOD | ATTA | /MDS | PS608 NON-METALLIC HALF ROUND I-ROD PS608-200-215 |  | unset | 200mm | 200mm | 200mm | 1 |  | 0 | unset | OFF | /MDS/AT500-200 | /DAR-MDS-PS608-SDTE-IROD-ONLY |  |  | /PC4-PIPE-WT-MOD | /PSA-CD-016/DATUM
WT | 12 | PIPE SUPPORT | MDF | 200 | 200 | 0 | T POST C/W 13mm ROUND BAR |  | unset | 1 | /200-PG-04160-25S611-PP_WT | /PC4-PIPE-WT-MOD | ATTA | /MDF | T POST C/W 13mm ROUND BAR |  | unset | 200mm | 200mm | 0mm | 1 |  | 0 | unset | OFF | /MDF/FT17-4.8 | /WORLEY-SDTE-GEN |  |  | /PC4-PIPE-WT-MOD | /PSA-CD-016/SREF
WT | 12 | PIPE SUPPORT | 25S611 | 50 | 50 | 0 | DECK PENETRATION |  | unset | 1 | /50-PG-04700-25S611-PP_WT | /PC4-PIPE-WT-MOD | ATTA | /25S611 | DECK PENETRATION |  | unset | 50mm | 50mm | 0mm | 1 |  | 0 | unset | OFF | /25S611/DECK,50 | /00X1F00-D |  |  | /PC4-PIPE-WT-MOD | =20385/1250
WT | 12 | PIPE SUPPORT | MDS | 50 | 50 | 50 | PS608 NON-METALLIC HALF ROUND I-ROD PS608-50-58 |  | unset | 1 | /50-PG-04700-25S611-PP_WT | /PC4-PIPE-WT-MOD | ATTA | /MDS | PS608 NON-METALLIC HALF ROUND I-ROD PS608-50-58 |  | unset | 50mm | 50mm | 50mm | 1 |  | 0 | unset | OFF | /MDS/AT500-50 | /DAR-MDS-PS608-SDTE-IROD-ONLY |  |  | /PC4-PIPE-WT-MOD | /PSA-CD-004.1
WT | 12 | PIPE SUPPORT | MDS | 50 | 50 | 50 | PS608 NON-METALLIC HALF ROUND I-ROD PS608-50-58 |  | unset | 1 | /50-PG-04700-25S611-PP_WT | /PC4-PIPE-WT-MOD | ATTA | /MDS | PS608 NON-METALLIC HALF ROUND I-ROD PS608-50-58 |  | unset | 50mm | 50mm | 50mm | 1 |  | 0 | unset | OFF | /MDS/AT500-50 | /DAR-MDS-PS608-SDTE-IROD-ONLY |  |  | /PC4-PIPE-WT-MOD | /PSA-CD-006/DATUM
WT | 12 | PIPE SUPPORT | MDF | 50 | 50 | 0 | CANTILEVER FOR HORIZONTAL PIPES C/W 13mm ROUND BAR |  | unset | 1 | /50-PG-04700-25S611-PP_WT | /PC4-PIPE-WT-MOD | ATTA | /MDF | CANTILEVER FOR HORIZONTAL PIPES C/W 13mm ROUND BAR |  | unset | 50mm | 50mm | 0mm | 1 |  | 0 | unset | OFF | /MDF/FT14-L-1.2 | /WORLEY-SDTE-GEN |  |  | /PC4-PIPE-WT-MOD | /PSA-CD-006/SREF
WT | 12 | PIPE SUPPORT | MDS | 50 | 50 | 50 | PS608 NON-METALLIC HALF ROUND I-ROD PS608-50-58 |  | unset | 1 | /50-PG-04700-25S611-PP_WT | /PC4-PIPE-WT-MOD | ATTA | /MDS | PS608 NON-METALLIC HALF ROUND I-ROD PS608-50-58 |  | unset | 50mm | 50mm | 50mm | 1 |  | 0 | unset | OFF | /MDS/AT500-50 | /DAR-MDS-PS608-SDTE-IROD-ONLY |  |  | /PC4-PIPE-WT-MOD | /PSA-CD-007/DATUM
WT | 12 | PIPE SUPPORT | MDF | 50 | 50 | 0 | RIGHT ANGLE SUPPORT C/W 13mm ROUND BAR |  | unset | 1 | /50-PG-04700-25S611-PP_WT | /PC4-PIPE-WT-MOD | ATTA | /MDF | RIGHT ANGLE SUPPORT C/W 13mm ROUND BAR |  | unset | 50mm | 50mm | 0mm | 1 |  | 0 | unset | OFF | /MDF/FT04-C-1-1.2 | /WORLEY-SDTE-GEN |  |  | /PC4-PIPE-WT-MOD | /PSA-CD-007/SREF
WT | 12 | PIPE SUPPORT | MDS | 50 | 50 | 50 | PS608 NON-METALLIC HALF ROUND I-ROD PS608-50-58 |  | unset | 1 | /50-PG-04700-25S611-PP_WT | /PC4-PIPE-WT-MOD | ATTA | /MDS | PS608 NON-METALLIC HALF ROUND I-ROD PS608-50-58 |  | unset | 50mm | 50mm | 50mm | 1 |  | 0 | unset | OFF | /MDS/AT500-50 | /DAR-MDS-PS608-SDTE-IROD-ONLY |  |  | /PC4-PIPE-WT-MOD | /PSA-CD-008/DATUM
WT | 12 | PIPE SUPPORT | MDF | 50 | 50 | 0 | RIGHT ANGLE SUPPORT C/W 13mm ROUND BAR |  | unset | 1 | /50-PG-04700-25S611-PP_WT | /PC4-PIPE-WT-MOD | ATTA | /MDF | RIGHT ANGLE SUPPORT C/W 13mm ROUND BAR |  | unset | 50mm | 50mm | 0mm | 1 |  | 0 | unset | OFF | /MDF/FT04-C-1-1.2 | /WORLEY-SDTE-GEN |  |  | /PC4-PIPE-WT-MOD | /PSA-CD-008/SREF
WT | 12 | PIPE SUPPORT | MDS | 50 | 50 | 50 | PS608 NON-METALLIC HALF ROUND I-ROD PS608-50-58 |  | unset | 1 | /50-PG-04700-25S611-PP_WT | /PC4-PIPE-WT-MOD | ATTA | /MDS | PS608 NON-METALLIC HALF ROUND I-ROD PS608-50-58 |  | unset | 50mm | 50mm | 50mm | 1 |  | 0 | unset | OFF | /MDS/AT500-50 | /DAR-MDS-PS608-SDTE-IROD-ONLY |  |  | /PC4-PIPE-WT-MOD | /PSA-CD-009
WT | 12 | PIPE SUPPORT | 25S611 | 50 | 50 | 0 | DECK PENETRATION |  | unset | 1 | /50-DC-64210-25S611_WT | /PC4-PIPE-WT-MOD | ATTA | /25S611 | DECK PENETRATION |  | unset | 50mm | 50mm | 0mm | 1 |  | 0 | unset | OFF | /25S611/DECK,50 | /00X1F00-D |  |  | /PC4-PIPE-WT-MOD | =20385/1240
WT | 12 | PIPE SUPPORT | MDS | 50 | 50 | 50 | PS608 NON-METALLIC HALF ROUND I-ROD PS608-50-58 |  | unset | 1 | /50-DC-64210-25S611_WT | /PC4-PIPE-WT-MOD | ATTA | /MDS | PS608 NON-METALLIC HALF ROUND I-ROD PS608-50-58 |  | unset | 50mm | 50mm | 50mm | 1 |  | 0 | unset | OFF | /MDS/AT500-50 | /DAR-MDS-PS608-SDTE-IROD-ONLY |  |  | /PC4-PIPE-WT-MOD | /PSA-CD-004/DATUM
WT | 12 | PIPE SUPPORT | MDF | 50 | 50 | 0 | INVERTED T POST C/W 13mm ROUND BAR |  | unset | 1 | /50-DC-64210-25S611_WT | /PC4-PIPE-WT-MOD | ATTA | /MDF | INVERTED T POST C/W 13mm ROUND BAR |  | unset | 50mm | 50mm | 0mm | 1 |  | 0 | unset | OFF | /MDF/FT19-1-1.2 | /WORLEY-SDTE-GEN |  |  | /PC4-PIPE-WT-MOD | /PSA-CD-004/SREF
WT | 12 | PIPE SUPPORT | MDS | 50 | 50 | 50 | PS608 NON-METALLIC HALF ROUND I-ROD PS608-50-58 |  | unset | 1 | /50-VH-62370-25S611_WT | /PC4-PIPE-WT-MOD | ATTA | /MDS | PS608 NON-METALLIC HALF ROUND I-ROD PS608-50-58 |  | unset | 50mm | 50mm | 50mm | 1 |  | 0 | unset | OFF | /MDS/AT500-50 | /DAR-MDS-PS608-SDTE-IROD-ONLY |  |  | /PC4-PIPE-WT-MOD | /PSA-CD-010/DATUM
WT | 12 | PIPE SUPPORT | MDF | 50 | 50 | 0 | RIGHT ANGLE SUPPORT C/W 13mm ROUND BAR |  | unset | 1 | /50-VH-62370-25S611_WT | /PC4-PIPE-WT-MOD | ATTA | /MDF | RIGHT ANGLE SUPPORT C/W 13mm ROUND BAR |  | unset | 50mm | 50mm | 0mm | 1 |  | 0 | unset | OFF | /MDF/FT04-C-1-1.2 | /WORLEY-SDTE-GEN |  |  | /PC4-PIPE-WT-MOD | /PSA-CD-010/SREF
WT | 12 | PIPE SUPPORT | MDF | 50 | 50 | 0 | CANTILEVER FOR HORIZONTAL PIPES C/W 13mm ROUND BAR |  | unset | 1 | /50-UD-67010-25C605_WT | /PC4-PIPE-WT-MOD | ATTA | /MDF | CANTILEVER FOR HORIZONTAL PIPES C/W 13mm ROUND BAR |  | unset | 50mm | 50mm | 0mm | 1 |  | 0 | unset | OFF | /MDF/FT14-L-1.2 | /WORLEY-SDTE-GEN |  |  | /PC4-PIPE-WT-MOD | /PSA-MZD-009/SREF
WT | 12 | PIPE SUPPORT | MDS | 50 | 50 | 50 | PS608 NON-METALLIC HALF ROUND I-ROD PS608-50-58 |  | unset | 1 | /50-UD-67010-25C605_WT | /PC4-PIPE-WT-MOD | ATTA | /MDS | PS608 NON-METALLIC HALF ROUND I-ROD PS608-50-58 |  | unset | 50mm | 50mm | 50mm | 1 |  | 0 | unset | OFF | /MDS/AT500-50 | /DAR-MDS-PS608-SDTE-IROD-ONLY |  |  | /PC4-PIPE-WT-MOD | /PSA-MZD-009/DATUM
WT | 12 | PIPE SUPPORT | MDF | 50 | 50 | 0 | RIGHT ANGLE SUPPORT C/W 13mm ROUND BAR |  | unset | 1 | /50-UD-67010-25C605_WT | /PC4-PIPE-WT-MOD | ATTA | /MDF | RIGHT ANGLE SUPPORT C/W 13mm ROUND BAR |  | unset | 50mm | 50mm | 0mm | 1 |  | 0 | unset | OFF | /MDF/FT04-C-1-1.2 | /WORLEY-SDTE-GEN |  |  | /PC4-PIPE-WT-MOD | /PSA-MZD-008/SREF
WT | 12 | PIPE SUPPORT | MDS | 50 | 50 | 50 | PS608 NON-METALLIC HALF ROUND I-ROD PS608-50-58 |  | unset | 1 | /50-UD-67010-25C605_WT | /PC4-PIPE-WT-MOD | ATTA | /MDS | PS608 NON-METALLIC HALF ROUND I-ROD PS608-50-58 |  | unset | 50mm | 50mm | 50mm | 1 |  | 0 | unset | OFF | /MDS/AT500-50 | /DAR-MDS-PS608-SDTE-IROD-ONLY |  |  | /PC4-PIPE-WT-MOD | /PSA-MZD-008/DATUM
WT | 12 | PIPE SUPPORT | MDF | 50 | 50 | 0 | RIGHT ANGLE SUPPORT C/W 13mm ROUND BAR |  | unset | 1 | /50-UD-67010-25C605_WT | /PC4-PIPE-WT-MOD | ATTA | /MDF | RIGHT ANGLE SUPPORT C/W 13mm ROUND BAR |  | unset | 50mm | 50mm | 0mm | 1 |  | 0 | unset | OFF | /MDF/FT04-C-1-1.2 | /WORLEY-SDTE-GEN |  |  | /PC4-PIPE-WT-MOD | /PSA-MZD-007/SREF
WT | 12 | PIPE SUPPORT | MDS | 50 | 50 | 50 | PS608 NON-METALLIC HALF ROUND I-ROD PS608-50-58 |  | unset | 1 | /50-UD-67010-25C605_WT | /PC4-PIPE-WT-MOD | ATTA | /MDS | PS608 NON-METALLIC HALF ROUND I-ROD PS608-50-58 |  | unset | 50mm | 50mm | 50mm | 1 |  | 0 | unset | OFF | /MDS/AT500-50 | /DAR-MDS-PS608-SDTE-IROD-ONLY |  |  | /PC4-PIPE-WT-MOD | /PSA-MZD-007/DATUM
WT | 12 | PIPE SUPPORT | MDF | 50 | 50 | 0 | RIGHT ANGLE SUPPORT C/W 13mm ROUND BAR |  | unset | 1 | /50-UD-67010-25C605_WT | /PC4-PIPE-WT-MOD | ATTA | /MDF | RIGHT ANGLE SUPPORT C/W 13mm ROUND BAR |  | unset | 50mm | 50mm | 0mm | 1 |  | 0 | unset | OFF | /MDF/FT04-C-1-1.2 | /WORLEY-SDTE-GEN |  |  | /PC4-PIPE-WT-MOD | /PSA-MZD-006/SREF
WT | 12 | PIPE SUPPORT | MDS | 50 | 50 | 50 | PS608 NON-METALLIC HALF ROUND I-ROD PS608-50-58 |  | unset | 1 | /50-UD-67010-25C605_WT | /PC4-PIPE-WT-MOD | ATTA | /MDS | PS608 NON-METALLIC HALF ROUND I-ROD PS608-50-58 |  | unset | 50mm | 50mm | 50mm | 1 |  | 0 | unset | OFF | /MDS/AT500-50 | /DAR-MDS-PS608-SDTE-IROD-ONLY |  |  | /PC4-PIPE-WT-MOD | /PSA-MZD-006/DATUM
WT | 12 | PIPE SUPPORT | MDF | 50 | 50 | 0 | RIGHT ANGLE SUPPORT C/W 13mm ROUND BAR |  | unset | 1 | /50-UD-67010-25C605_WT | /PC4-PIPE-WT-MOD | ATTA | /MDF | RIGHT ANGLE SUPPORT C/W 13mm ROUND BAR |  | unset | 50mm | 50mm | 0mm | 1 |  | 0 | unset | OFF | /MDF/FT04-C-1-1.2 | /WORLEY-SDTE-GEN |  |  | /PC4-PIPE-WT-MOD | /PSA-MZD-005/SREF
WT | 12 | PIPE SUPPORT | MDS | 50 | 50 | 50 | PS608 NON-METALLIC HALF ROUND I-ROD PS608-50-58 |  | unset | 1 | /50-UD-67010-25C605_WT | /PC4-PIPE-WT-MOD | ATTA | /MDS | PS608 NON-METALLIC HALF ROUND I-ROD PS608-50-58 |  | unset | 50mm | 50mm | 50mm | 1 |  | 0 | unset | OFF | /MDS/AT500-50 | /DAR-MDS-PS608-SDTE-IROD-ONLY |  |  | /PC4-PIPE-WT-MOD | /PSA-MZD-005/DATUM
WT | 12 | PIPE SUPPORT | 25S611 | 15 | 15 |  | GENERAL PURPOSE ATTA |  | unset | 1 | /Copy-of-15-DUMMY-25S611 | /PC4-PIPE-WT-MOD | ATTA | /25S611 | GENERAL PURPOSE ATTA |  | unset | 15mm | 15mm |  | 1 |  | 0 | OFF | OFF | /25S611/APPS,15 | /D0X1000-D |  |  | /PC4-PIPE-WT-MOD | =20385/1261
WT | 12 | PIPE SUPPORT | 25S611 | 15 | 15 |  | GENERAL PURPOSE ATTA |  | unset | 1 | /Copy-of-15-DUMMY-25S611. | /PC4-PIPE-WT-MOD | ATTA | /25S611 | GENERAL PURPOSE ATTA |  | unset | 15mm | 15mm |  | 1 |  | 0 | OFF | OFF | /25S611/APPS,15 | /D0X1000-D |  |  | /PC4-PIPE-WT-MOD | =20385/1319
WT | 12 | PIPE SUPPORT | 25S611 | 15 | 15 |  | GENERAL PURPOSE ATTA |  | unset | 1 | /Copy-of-15-DUMMY-25S611.. | /PC4-PIPE-WT-MOD | ATTA | /25S611 | GENERAL PURPOSE ATTA |  | unset | 15mm | 15mm |  | 1 |  | 0 | OFF | OFF | /25S611/APPS,15 | /D0X1000-D |  |  | /PC4-PIPE-WT-MOD | =20385/1332

## PIVOT BULK (hidden)
CAMPAIGN | SP
SUSUNAN | TYPE | PIPE CLASS | SIZE 1 | SIZE 2 | SIZE 3 | DESCIPTION | MATERIAL | PMRC | Sum of QUANTITY
1 | PIPE | 1C605 | 100 | (blank) | (blank) | Pipe, ASME B36.10M, BE, Seamless SCH40 | ASTM A106-B | PAATFPZBEEX4A3G | 21.8116
1 | PIPE | 1C605 | 150 | (blank) | (blank) | Pipe, ASME B36.10M, BE, Seamless SCH40 | ASTM A106-B | PAATFPZBEEX6A3G | 0.55
2 | ELBOW | 1C605 | 100 | 100 | 100 | 90 Deg. LR Elbow, ASME B16.9, BE, Seamless SCH40 | ASTM A234-WPB | XXXXXXXXXXX | 8
4.5 | TEE | 1C605 | 150 | 150 | 100 | Red. Tee, ASME B16.9, BE, Seamless, SCH40 x SCH40 | ASTM A234-WPB | XXXXXXXXXXX | 1
5 | OLET | 1C605 | 150 | 150 | 25 | Flangeolet, MSS SP-97, CL 150, RFFE, SCH40 x SCH160 | ASTM A105 | XXXXXXXXXXX | 1
7 | FLANGE | 1C605 | 100 | 100 | (blank) | Matching WN Flg., ASME B16.5, CL 150, FF, SCH40 | ASTM A105 | XXXXXXXXXXX | 5
7 | FLANGE | 1C605 | 100 | 100 | (blank) | WN Flg., ASME B16.5, CL 150, RFFE, SCH40 | ASTM A105 | XXXXXXXXXXX | 10
7 | FLANGE | 1C605 | 150 | 150 | (blank) | Matching WN Flg., ASME B16.5, CL 150, FF, SCH40 | ASTM A105 | XXXXXXXXXXX | 1
7 | FLANGE | 1C605 | 150 | 150 | (blank) | WN Flg., ASME B16.5, CL 150, RFFE, SCH40 | ASTM A105 | XXXXXXXXXXX | 3
8 | BLIND FLANGE | 1C605 | 25 | 15 | (blank) | Blind Flg., ASME B16.5, CL 150, RFFE, with 1/2" NPT | ASTM A105 | XXXXXXXXXXX | 1
8 | BLIND FLANGE | 1C605 | 150 | 0 | (blank) | Blind Flg., ASME B16.5, CL 150, RFFE, | ASTM A105 | XXXXXXXXXXX | 1
9 | GASKET | 1C605 | 25 | 25 | (blank) | Spiral Wound Gskt, ASME B16.20, CL 150, RF, AISI 316, ASME B16.5, | Graphite CS Centring-/SS Inner Ring, WT 4.5 mm | XXXXXXXXXXX | 2
9 | GASKET | 1C605 | 100 | 100 | (blank) | Spiral Wound Gskt, ASME B16.20, CL 150, RF, AISI 316, ASME B16.5, | Graphite CS Centring-/SS Inner Ring, WT 4.5 mm | XXXXXXXXXXX | 6
9 | GASKET | 1C605 | 100 | 100 | (blank) | Gasket, ASME B16.21, CL 150, FF, ASME B16.5, | EPDM material | XXXXXXXXXXX | 7
9 | GASKET | 1C605 | 150 | 150 | (blank) | Spiral Wound Gskt, ASME B16.20, CL 150, RF, AISI 316, ASME B16.5, | Graphite CS Centring-/SS Inner Ring, WT 4.5 mm | XXXXXXXXXXX | 3
9 | GASKET | 1C605 | 150 | 150 | (blank) | Gasket, ASME B16.21, CL 150, FF, ASME B16.5, | EPDM material | XXXXXXXXXXX | 1
10 | VALVE | [7 empty] | 4
11 | INSTRUMENTATIONS | [7 empty] | 2
12 | PIPE SUPPORT | [7 empty] | 15

## PIVOT - BOLT (hidden)
CAMPAIGN | WT
Sum of QUANTITY
TYPE | SPEC | DESCIPTION | MATERIAL | PMRC | Total
STUDBOLT | 25C605 | 1" X 180mm, Std Blt & 2 Hex Nut, BS 4882 | ASTM A193-B7 Bolts/Studs/ASTM A194-2H Nuts, Zn-Ni ElectroPlated with PTFE Top Coat | BAAAAAAA1A1S | 40
STUDBOLT | 25C605 | 1.3/8" X 340mm, Std Blt & 2 Hex Nut, BS 4882 | ASTM A193-B7 Bolts/Studs/ASTM A194-2H Nuts, Zn-Ni ElectroPlated with PTFE Top Coat | XXXXXXXXXXXX | 12
STUDBOLT | 25C605 | 3/4" X 130mm, Std Blt & 2 Hex Nut, BS 4882 | ASTM A193-B7 Bolts/Studs/ASTM A194-2H Nuts, Zn-Ni ElectroPlated with PTFE Top Coat | BAAAAAAA0H1G | 4
STUDBOLT | 25C605 | 3/4" X 150mm, Std Blt & 2 Hex Nut, BS 4882 | ASTM A193-B7 Bolts/Studs/ASTM A194-2H Nuts, Zn-Ni ElectroPlated with PTFE Top Coat | XXXXXXXXXXX | 4
STUDBOLT | 25S611 | 1" X 180mm, Std Blt & 2 Hex Nut, BS 4882 | ASTM A320-L7M Bolts/Studs/ASTM A194-7M Nuts, Zn-Ni ElectroPlated with PTFE Top Coat | BAAAAEAA1A1S | 72
STUDBOLT | 25S611 | 1.3/8" X 340mm, Std Blt & 2 Hex Nut, BS 4882 | ASTM A320-L7M Bolts/Studs/ASTM A194-7M Nuts, Zn-Ni ElectroPlated with PTFE Top Coat | XXXXXXXXXXXX | 12
STUDBOLT | 25S611 | 1.5/8" X 380mm, Std Blt & 2 Hex Nut, BS 4882 | ASTM A320-L7M Bolts/Studs/ASTM A194-7M Nuts, Zn-Ni ElectroPlated with PTFE Top Coat | XXXXXXXXXXXX | 24
STUDBOLT | 25S611 | 2" X 440mm, Std Blt & 2 Hex Nut, BS 4882 | ASTM A320-L7M Bolts/Studs/ASTM A194-7M Nuts, Zn-Ni ElectroPlated with PTFE Top Coat | XXXXXXXXXXXX | 132
STUDBOLT | 25S611 | 3/4" X 130mm, Std Blt & 2 Hex Nut, BS 4882 | ASTM A320-L7M Bolts/Studs/ASTM A194-7M Nuts, Zn-Ni ElectroPlated with PTFE Top Coat | BAAAAEAA0H1G | 36
STUDBOLT | 25S611 | 3/4" X 170mm, Std Blt & 2 Hex Nut, BS 4882 | ASTM A320-L7M Bolts/Studs/ASTM A194-7M Nuts, Zn-Ni ElectroPlated with PTFE Top Coat | XXXXXXXXXXXX | 8
STUDBOLT | 25S611 | 7/8" X 140mm, Std Blt & 2 Hex Nut, BS 4882 | ASTM A320-L7M Bolts/Studs/ASTM A194-7M Nuts, Zn-Ni ElectroPlated with PTFE Top Coat | BAAAAEAA0J1J | 24

## PDMS - BOLT (hidden)
NO. | CAMPAIGN | TYPE | SPEC | DESCIPTION | MATERIAL | PMRC | QUANTITY | SIZE | DESCRIPTION | LINE NO | SPEC. | DESCRIPTION | BOLT SIZE(INCH) | BOLT LENGTH(MM) | MESC | QUANTITY(PCS)
1 | SP | STUDBOLT | 1C605 | 3/4" X 110mm, Std Blt & 2 Hex Nut, BS 4882 | ASTM A193-B7 Bolts/Studs/ASTM A194-2H Nuts, Zn-Ni ElectroPlated with PTFE Top Coat | BAAAAAAA0H1C | 32 | 3/4" X 110 | Std Blt & 2 Hex Nut, BS 4882 | 150-FW-53006-1C605_SP | 1C605 | Std Blt & 2 Hex Nut, BS 4882, ASTM A193-B7 Bolts/Studs/ASTM A194-2H | 3/4" | 110 |  | 32
2 | SP | STUDBOLT | 1C605 | 1/2" X 70mm, Std Blt & 2 Hex Nut, BS 4882 | ASTM A193-B7 Bolts/Studs/ASTM A194-2H Nuts, Zn-Ni ElectroPlated with PTFE Top Coat | BAAAAAAA0F0Q | 8 | 1/2" X 70 | Std Blt & 2 Hex Nut, BS 4882 | 150-FW-53006-1C605_SP | 1C605 | Std Blt & 2 Hex Nut, BS 4882, ASTM A193-B7 Bolts/Studs/ASTM A194-2H | 1/2" | 70 |  | 8
3 | SP | STUDBOLT | 1C605 | 5/8" X 100mm, Std Blt & 2 Hex Nut, BS 4882 | ASTM A193-B7 Bolts/Studs/ASTM A194-2H Nuts, Zn-Ni ElectroPlated with PTFE Top Coat | BAAAAAAA0G1A | 40 | 5/8" X 100 | Std Blt & 2 Hex Nut, BS 4882 | 100-FW-53007-1C605_SP | 1C605 | Std Blt & 2 Hex Nut, BS 4882, ASTM A193-B7 Bolts/Studs/ASTM A194-2H | 5/8" | 100 |  | 40
4 | SP | STUDBOLT | 1C605 | 5/8" X 160mm, Std Blt & 2 Hex Nut, BS 4882 | ASTM A193-B7 Bolts/Studs/ASTM A194-2H Nuts, Zn-Ni ElectroPlated with PTFE Top Coat | XXXXXXXXXXX | 8 | 5/8" X 160 | Std Blt & 2 Hex Nut, BS 4882 | 100-FW-53007-1C605_SP | 1C605 | Std Blt & 2 Hex Nut, BS 4882, ASTM A193-B7 Bolts/Studs/ASTM A194-2H | 5/8" | 160 |  | 8
9 | RU | STUDBOLT | 1C607 | 3/4" X 110mm, Std Blt & 2 Hex Nut, BS 4882 | ASTM A193-B7M Bolts/Studs/ASTM A194-2HM Nuts, Zn-Ni ElectroPlated with PTFE Top Coat | BAAAABAA0H1C | 8 | 3/4" X 110 | Std Blt & 2 Hex Nut, BS 4882 | 150-DH-65019-11440_EXG_RU | 1C607 | Std Blt & 2 Hex Nut, BS 4882, ASTM A193-B7 Bolts/Studs/ASTM A194-2H | 3/4" | 110 |  | 8
10 | RU | STUDBOLT | 1C605 | 3/4" X 110mm, Std Blt & 2 Hex Nut, BS 4882 | ASTM A193-B7 Bolts/Studs/ASTM A194-2H Nuts, Zn-Ni ElectroPlated with PTFE Top Coat | BAAAAAAA0H1C | 8 | 3/4" X 110 | Std Blt & 2 Hex Nut, BS 4882 | 150-FW-53006-1C605_RU | 1C605 | Std Blt & 2 Hex Nut, BS 4882, ASTM A193-B7 Bolts/Studs/ASTM A194-2H | 3/4" | 110 |  | 8
12 | RD | STUDBOLT | 1C605 | 5/8" X 100mm, Std Blt & 2 Hex Nut, BS 4882 | ASTM A193-B7 Bolts/Studs/ASTM A194-2H Nuts, Zn-Ni ElectroPlated with PTFE Top Coat | BAAAAAAA0G1A | 8 | 5/8" X 100 | Std Blt & 2 Hex Nut, BS 4882 | 100-FW-53002-17120X_RD | 1C605 | Std Blt & 2 Hex Nut, BS 4882, ASTM A193-B7 Bolts/Studs/ASTM A194-2H | 5/8" | 100 |  | 8
13 | RD | STUDBOLT | 1C605 | 5/8" X 100mm, Std Blt & 2 Hex Nut, BS 4882 | ASTM A193-B7 Bolts/Studs/ASTM A194-2H Nuts, Zn-Ni ElectroPlated with PTFE Top Coat | BAAAAAAA0G1A | 8 | 5/8" X 100 | Std Blt & 2 Hex Nut, BS 4882 | 100-FW-53003-17120X_RD | 1C605 | Std Blt & 2 Hex Nut, BS 4882, ASTM A193-B7 Bolts/Studs/ASTM A194-2H | 5/8" | 100 |  | 8
14 | RD | STUDBOLT | 1C607 | 3/4" X 110mm, Std Blt & 2 Hex Nut, BS 4882 | ASTM A193-B7M Bolts/Studs/ASTM A194-2HM Nuts, Zn-Ni ElectroPlated with PTFE Top Coat | BAAAABAA0H1C | 16 | 3/4" X 110 | Std Blt & 2 Hex Nut, BS 4882 | 150-DH-65019-11440_EXG_RD | 1C607 | Std Blt & 2 Hex Nut, BS 4882, ASTM A193-B7 Bolts/Studs/ASTM A194-2H | 3/4" | 110 |  | 16
15 | RD | STUDBOLT | 25S611 | 1" X 180mm, Std Blt & 2 Hex Nut, BS 4882 | ASTM A320-L7M Bolts/Studs/ASTM A194-7M Nuts, Zn-Ni ElectroPlated with PTFE Top Coat | BAAAAEAA1A1S | 16 | 1" X 180 | Std Blt & 2 Hex Nut, BS 4882 | 50-PG-04700-25S611-PP_RD | 25S611 | Std Blt & 2 Hex Nut, BS 4882, A320-L7M Bolts/Studs/ASTM A194-7M | 1" | 180 | BAAAAEAA1A1S | 16
16 | RD | STUDBOLT | 25S604 | 1" X 200mm, Std Blt & 2 Hex Nut, BS 4882 | ASTM A320-L7 Bolts/Studs/ASTM A194-4 Nuts, Zn-Ni ElectroPlated with PTFE Top Coat | BAAAADZZ1A2A | 8 | 1" X 200 | Std Blt & 2 Hex Nut, BS 4882 | 50-PG-04280-25S604-PP_RD | 25S604 | Std Blt & 2 Hex Nut, BS 4882, A320-L7M Bolts/Studs/ASTM A194-7M | 1" | 200 | BAAAADZZ1A2A | 8
17 | RD | STUDBOLT | 25S604 | 3/4" X 130mm, Std Blt & 2 Hex Nut, BS 4882 | ASTM A320-L7 Bolts/Studs/ASTM A194-4 Nuts, Zn-Ni ElectroPlated with PTFE Top Coat | BAAAADZZ0H1G | 8 | 3/4" X 130 | Std Blt & 2 Hex Nut, BS 4882 | 50-PG-04280-25S604-PP_RD | 25S604 | Std Blt & 2 Hex Nut, BS 4882, A320-L7M Bolts/Studs/ASTM A194-7M | 3/4" | 130 | BAAAADZZ0H1G | 8
18 | RD | STUDBOLT | 25S604 | 1" X 180mm, Std Blt & 2 Hex Nut, BS 4882 | ASTM A320-L7 Bolts/Studs/ASTM A194-4 Nuts, Zn-Ni ElectroPlated with PTFE Top Coat | BAAAADZZ1A1S | 16 | 1" X 180 | Std Blt & 2 Hex Nut, BS 4882 | 50-PG-04280-25S604-PP_RD | 25S604 | Std Blt & 2 Hex Nut, BS 4882, A320-L7M Bolts/Studs/ASTM A194-7M | 1" | 180 | BAAAADZZ1A1S | 16
19 | RD | STUDBOLT | 25S611 | 2" X 440mm, Std Blt & 2 Hex Nut, BS 4882 | ASTM A320-L7M Bolts/Studs/ASTM A194-7M Nuts, Zn-Ni ElectroPlated with PTFE Top Coat | XXXXXXXXXXXX | 24 | 2" X 440 | Std Blt & 2 Hex Nut, BS 4882 | 200-PG-04370-25S611-PP_RD | 25S611 | Std Blt & 2 Hex Nut, BS 4882, A320-L7M Bolts/Studs/ASTM A194-7M | 2" | 440 | XXXXXXXXXXXX | 24
20 | RD | STUDBOLT | 25S611 | 1.5/8" X 350mm, Std Blt & 2 Hex Nut, BS 4882 | ASTM A320-L7M Bolts/Studs/ASTM A194-7M Nuts, Zn-Ni ElectroPlated with PTFE Top Coat | BAAAAEAA1G3J | 12 | 1.5/8" X 350 | Std Blt & 2 Hex Nut, BS 4882 | 200-PG-04370-25S611-PP_RD | 25S611 | Std Blt & 2 Hex Nut, BS 4882, A320-L7M Bolts/Studs/ASTM A194-7M | 1.5/8" | 350 | BAAAAEAA1G3J | 12
21 | RD | STUDBOLT | 25S611 | 5/8" X 90mm, Std Blt & 2 Hex Nut, BS 4882 | ASTM A320-L7M Bolts/Studs/ASTM A194-7M Nuts, Zn-Ni ElectroPlated with PTFE Top Coat | BAAAAEAA0G0U | 4 | 5/8" X 90 | Std Blt & 2 Hex Nut, BS 4882 | 50-VH-62160-1S605_RD | 25S611 | Std Blt & 2 Hex Nut, BS 4882, A320-L7M Bolts/Studs/ASTM A194-7M | 5/8" | 90 | BAAAAEAA0G0U | 4
22 | RD | STUDBOLT | 25S611 | 1" X 180mm, Std Blt & 2 Hex Nut, BS 4882 | ASTM A320-L7M Bolts/Studs/ASTM A194-7M Nuts, Zn-Ni ElectroPlated with PTFE Top Coat | BAAAAEAA1A1S | 24 | 1" X 180 | Std Blt & 2 Hex Nut, BS 4882 | 50-DC-64210-25S611_RD | 25S611 | Std Blt & 2 Hex Nut, BS 4882, A320-L7M Bolts/Studs/ASTM A194-7M | 1" | 180 | BAAAAEAA1A1S | 24
23 | RD | STUDBOLT | 25S611 | 1" X 200mm, Std Blt & 2 Hex Nut, BS 4882 | ASTM A320-L7M Bolts/Studs/ASTM A194-7M Nuts, Zn-Ni ElectroPlated with PTFE Top Coat | BAAAAEAA1A2A | 16 | 1" X 200 | Std Blt & 2 Hex Nut, BS 4882 | 50-DC-64210-25S611_RD | 25S611 | Std Blt & 2 Hex Nut, BS 4882, A320-L7M Bolts/Studs/ASTM A194-7M | 1" | 200 | BAAAAEAA1A2A | 16
24 | RD | STUDBOLT | 25S611 | 3/4" X 130mm, Std Blt & 2 Hex Nut, BS 4882 | ASTM A320-L7M Bolts/Studs/ASTM A194-7M Nuts, Zn-Ni ElectroPlated with PTFE Top Coat | BAAAAEAA0H1G | 8 | 3/4" X 130 | Std Blt & 2 Hex Nut, BS 4882 | 50-DC-64210-25S611_RD | 25S611 | Std Blt & 2 Hex Nut, BS 4882, A320-L7M Bolts/Studs/ASTM A194-7M | 3/4" | 130 | BAAAAEAA0H1G | 8
25 | RD | STUDBOLT | 15S611 | 7/8" X 150mm, Std Blt & 2 Hex Nut, BS 4882 | ASTM A320-L7M Bolts/Studs/ASTM A194-7M Nuts, Zn-Ni ElectroPlated with PTFE Top Coat | BAAAAEAA0J1L | 8 | 7/8" X 150 | Std Blt & 2 Hex Nut, BS 4882 | 50-DC-64160-15S611_RD | 15S611 | Std Blt & 2 Hex Nut, BS 4882, A320-L7M Bolts/Studs/ASTM A194-7M | 7/8" | 150 | BAAAAEAA0J1L | 8
26 | RD | STUDBOLT | 25S611 | 1" X 180mm, Std Blt & 2 Hex Nut, BS 4882 | ASTM A320-L7M Bolts/Studs/ASTM A194-7M Nuts, Zn-Ni ElectroPlated with PTFE Top Coat | BAAAAEAA1A1S | 16 | 1" X 180 | Std Blt & 2 Hex Nut, BS 4882 | 50-VH-62370-25S611_RD | 25S611 | Std Blt & 2 Hex Nut, BS 4882, A320-L7M Bolts/Studs/ASTM A194-7M | 1" | 180 | BAAAAEAA1A1S | 16
31 | WT | STUDBOLT | 25C605 | 3/4" X 130mm, Std Blt & 2 Hex Nut, BS 4882 | ASTM A193-B7 Bolts/Studs/ASTM A194-2H Nuts, Zn-Ni ElectroPlated with PTFE Top Coat | BAAAAAAA0H1G | 4 | 3/4" X 130 | Std Blt & 2 Hex Nut, BS 4882 | 50-UD-67006-25C605_WT | 25C605 | Std Blt & 2 Hex Nut, BS 4882, ASTM A193-B7 Bolts/Studs/ASTM A194-2H | 3/4" | 130 | XXXXXXXXXX | 4
32 | WT | STUDBOLT | 25C605 | 3/4" X 150mm, Std Blt & 2 Hex Nut, BS 4882 | ASTM A193-B7 Bolts/Studs/ASTM A194-2H Nuts, Zn-Ni ElectroPlated with PTFE Top Coat | XXXXXXXXXXX | 4 | 3/4" X 150 | Std Blt & 2 Hex Nut, BS 4882 | 50-UD-67006-25C605_WT | 25C605 | Std Blt & 2 Hex Nut, BS 4882, ASTM A193-B7 Bolts/Studs/ASTM A194-2H | 3/4" | 150 | XXXXXXXXXXX | 4
33 | WT | STUDBOLT | 25S611 | 1.3/8" X 340mm, Std Blt & 2 Hex Nut, BS 4882 | ASTM A320-L7M Bolts/Studs/ASTM A194-7M Nuts, Zn-Ni ElectroPlated with PTFE Top Coat | XXXXXXXXXXXX | 12 | 1.3/8" X 340 | Std Blt & 2 Hex Nut, BS 4882 | 200-PG-04460-25S611-PP_WT | 25S611 | Std Blt & 2 Hex Nut, BS 4882, A320-L7M Bolts/Studs/ASTM A194-7M | 1.3/8" | 340 | XXXXXXXXXXXX | 12
34 | WT | STUDBOLT | 25S611 | 3/4" X 130mm, Std Blt & 2 Hex Nut, BS 4882 | ASTM A320-L7M Bolts/Studs/ASTM A194-7M Nuts, Zn-Ni ElectroPlated with PTFE Top Coat | BAAAAEAA0H1G | 8 | 3/4" X 130 | Std Blt & 2 Hex Nut, BS 4882 | 200-PG-04460-25S611-PP_WT | 25S611 | Std Blt & 2 Hex Nut, BS 4882, A320-L7M Bolts/Studs/ASTM A194-7M | 3/4" | 130 | BAAAAEAA0H1G | 8
35 | WT | STUDBOLT | 25S611 | 7/8" X 140mm, Std Blt & 2 Hex Nut, BS 4882 | ASTM A320-L7M Bolts/Studs/ASTM A194-7M Nuts, Zn-Ni ElectroPlated with PTFE Top Coat | BAAAAEAA0J1J | 16 | 7/8" X 140 | Std Blt & 2 Hex Nut, BS 4882 | 200-PG-04460-25S611-PP_WT | 25S611 | Std Blt & 2 Hex Nut, BS 4882, A320-L7M Bolts/Studs/ASTM A194-7M | 7/8" | 140 | BAAAAEAA0J1J | 16
36 | WT | STUDBOLT | 25S611 | 2" X 440mm, Std Blt & 2 Hex Nut, BS 4882 | ASTM A320-L7M Bolts/Studs/ASTM A194-7M Nuts, Zn-Ni ElectroPlated with PTFE Top Coat | XXXXXXXXXXXX | 12 | 2" X 440 | Std Blt & 2 Hex Nut, BS 4882 | 200-PG-04460-25S611-PP_WT | 25S611 | A320-L7M Bolts/Studs/ASTM A194-7M | 2" | 440 | XXXXXXXXXXXX | 12
37 | WT | STUDBOLT | 25S611 | 1" X 180mm, Std Blt & 2 Hex Nut, BS 4882 | ASTM A320-L7M Bolts/Studs/ASTM A194-7M Nuts, Zn-Ni ElectroPlated with PTFE Top Coat | BAAAAEAA1A1S | 8 | 1" X 180 | Std Blt & 2 Hex Nut, BS 4882 | 200-PG-04460-25S611-PP_WT | 25S611 | Std Blt & 2 Hex Nut, BS 4882, A320-L7M Bolts/Studs/ASTM A194-7M | 1" | 180 | BAAAAEAA1A1S | 8
38 | WT | STUDBOLT | 25S611 | 1.5/8" X 380mm, Std Blt & 2 Hex Nut, BS 4882 | ASTM A320-L7M Bolts/Studs/ASTM A194-7M Nuts, Zn-Ni ElectroPlated with PTFE Top Coat | XXXXXXXXXXXX | 12 | 1.5/8" X 380 | Std Blt & 2 Hex Nut, BS 4882 | 200-PG-04460-25S611-PP_WT | 25S611 | A320-L7M Bolts/Studs/ASTM A194-7M | 1.5/8" | 380 | XXXXXXXXXXXX | 12
39 | WT | STUDBOLT | 25S611 | 1.5/8" X 380mm, Std Blt & 2 Hex Nut, BS 4882 | ASTM A320-L7M Bolts/Studs/ASTM A194-7M Nuts, Zn-Ni ElectroPlated with PTFE Top Coat | XXXXXXXXXXXX | 12 | 1.5/8" X 380 | Std Blt & 2 Hex Nut, BS 4882 | 200-PG-04160-25S611-PP_WT | 25S611 | Std Blt & 2 Hex Nut, BS 4882, A320-L7M Bolts/Studs/ASTM A194-7M | 1.5/8" | 380 | XXXXXXXXXXXX | 12
40 | WT | STUDBOLT | 25S611 | 1" X 180mm, Std Blt & 2 Hex Nut, BS 4882 | ASTM A320-L7M Bolts/Studs/ASTM A194-7M Nuts, Zn-Ni ElectroPlated with PTFE Top Coat | BAAAAEAA1A1S | 16 | 1" X 180 | Std Blt & 2 Hex Nut, BS 4882 | 200-PG-04160-25S611-PP_WT | 25S611 | Std Blt & 2 Hex Nut, BS 4882, A320-L7M Bolts/Studs/ASTM A194-7M | 1" | 180 | BAAAAEAA1A1S | 16
41 | WT | STUDBOLT | 25S611 | 2" X 440mm, Std Blt & 2 Hex Nut, BS 4882 | ASTM A320-L7M Bolts/Studs/ASTM A194-7M Nuts, Zn-Ni ElectroPlated with PTFE Top Coat | XXXXXXXXXXXX | 120 | 2" X 440 | Std Blt & 2 Hex Nut, BS 4882 | 200-PG-04160-25S611-PP_WT | 25S611 | A320-L7M Bolts/Studs/ASTM A194-7M | 2" | 440 | XXXXXXXXXXXX | 120
42 | WT | STUDBOLT | 25S611 | 3/4" X 130mm, Std Blt & 2 Hex Nut, BS 4882 | ASTM A320-L7M Bolts/Studs/ASTM A194-7M Nuts, Zn-Ni ElectroPlated with PTFE Top Coat | BAAAAEAA0H1G | 16 | 3/4" X 130 | Std Blt & 2 Hex Nut, BS 4882 | 200-PG-04160-25S611-PP_WT | 25S611 | Std Blt & 2 Hex Nut, BS 4882, A320-L7M Bolts/Studs/ASTM A194-7M | 3/4" | 130 | BAAAAEAA0H1G | 16
43 | WT | STUDBOLT | 25S611 | 7/8" X 140mm, Std Blt & 2 Hex Nut, BS 4882 | ASTM A320-L7M Bolts/Studs/ASTM A194-7M Nuts, Zn-Ni ElectroPlated with PTFE Top Coat | BAAAAEAA0J1J | 8 | 7/8" X 140 | Std Blt & 2 Hex Nut, BS 4882 | 200-PG-04160-25S611-PP_WT | 25S611 | Std Blt & 2 Hex Nut, BS 4882, A320-L7M Bolts/Studs/ASTM A194-7M | 7/8" | 140 | BAAAAEAA0J1J | 8
44 | WT | STUDBOLT | 25S611 | 1" X 180mm, Std Blt & 2 Hex Nut, BS 4882 | ASTM A320-L7M Bolts/Studs/ASTM A194-7M Nuts, Zn-Ni ElectroPlated with PTFE Top Coat | BAAAAEAA1A1S | 32 | 1" X 180 | Std Blt & 2 Hex Nut, BS 4882 | 50-PG-04700-25S611-PP_WT | 25S611 | Std Blt & 2 Hex Nut, BS 4882, A320-L7M Bolts/Studs/ASTM A194-7M | 1" | 180 | BAAAAEAA1A1S | 32
45 | WT | STUDBOLT | 25S611 | 1" X 180mm, Std Blt & 2 Hex Nut, BS 4882 | ASTM A320-L7M Bolts/Studs/ASTM A194-7M Nuts, Zn-Ni ElectroPlated with PTFE Top Coat | BAAAAEAA1A1S | 8 | 1" X 180 | Std Blt & 2 Hex Nut, BS 4882 | 50-DC-64210-25S611_WT | 25S611 | Std Blt & 2 Hex Nut, BS 4882, A320-L7M Bolts/Studs/ASTM A194-7M | 1" | 180 | BAAAAEAA1A1S | 8
46 | WT | STUDBOLT | 25S611 | 3/4" X 170mm, Std Blt & 2 Hex Nut, BS 4882 | ASTM A320-L7M Bolts/Studs/ASTM A194-7M Nuts, Zn-Ni ElectroPlated with PTFE Top Coat | XXXXXXXXXXXX | 8 | 3/4" X 170 | Std Blt & 2 Hex Nut, BS 4882 | 50-VH-62370-25S611_WT | 25S611 | Std Blt & 2 Hex Nut, BS 4882, A320-L7M Bolts/Studs/ASTM A194-7M | 3/4" | 170 | XXXXXXXXXXXX | 8
47 | WT | STUDBOLT | 25S611 | 1" X 180mm, Std Blt & 2 Hex Nut, BS 4882 | ASTM A320-L7M Bolts/Studs/ASTM A194-7M Nuts, Zn-Ni ElectroPlated with PTFE Top Coat | BAAAAEAA1A1S | 8 | 1" X 180 | Std Blt & 2 Hex Nut, BS 4882 | 50-VH-62370-25S611_WT | 25S611 | Std Blt & 2 Hex Nut, BS 4882, A320-L7M Bolts/Studs/ASTM A194-7M | 1" | 180 | BAAAAEAA1A1S | 8
48 | WT | STUDBOLT | 25C605 | 1" X 180mm, Std Blt & 2 Hex Nut, BS 4882 | ASTM A193-B7 Bolts/Studs/ASTM A194-2H Nuts, Zn-Ni ElectroPlated with PTFE Top Coat | BAAAAAAA1A1S | 40 | 1" X 180 | Std Blt & 2 Hex Nut, BS 4882 | 50-UD-67010-25C605_WT | 25C605 | Std Blt & 2 Hex Nut, BS 4882, ASTM A193-B7 Bolts/Studs/ASTM A194-2H | 1" | 180 | BAAAAAAA1A1S | 40
49 | WT | STUDBOLT | 25C605 | 1.3/8" X 340mm, Std Blt & 2 Hex Nut, BS 4882 | ASTM A193-B7 Bolts/Studs/ASTM A194-2H Nuts, Zn-Ni ElectroPlated with PTFE Top Coat | XXXXXXXXXXXX | 12 | 1.3/8" X 340 | Std Blt & 2 Hex Nut, BS 4882 | 50-UD-67010-25C605_WT | 25C605 | Std Blt & 2 Hex Nut, BS 4882, ASTM A193-B7 Bolts/Studs/ASTM A194-2H | 1.3/8" | 340 | XXXXXXXXXXXX | 12
50 | WT | STUDBOLT | 25S611 | 3/4" X 130mm, Std Blt & 2 Hex Nut, BS 4882 | ASTM A320-L7M Bolts/Studs/ASTM A194-7M Nuts, Zn-Ni ElectroPlated with PTFE Top Coat | BAAAAEAA0H1G | 4 | 3/4" X 130 | Std Blt & 2 Hex Nut, BS 4882 | Copy-of-15-DUMMY-25S611 | 25S611 | Std Blt & 2 Hex Nut, BS 4882, A320-L7M Bolts/Studs/ASTM A194-7M | 3/4" | 130 | BAAAAEAA0H1G | 4
51 | WT | STUDBOLT | 25S611 | 3/4" X 130mm, Std Blt & 2 Hex Nut, BS 4882 | ASTM A320-L7M Bolts/Studs/ASTM A194-7M Nuts, Zn-Ni ElectroPlated with PTFE Top Coat | BAAAAEAA0H1G | 4 | 3/4" X 130 | Std Blt & 2 Hex Nut, BS 4882 | Copy-of-15-DUMMY-25S611. | 25S611 | Std Blt & 2 Hex Nut, BS 4882, A320-L7M Bolts/Studs/ASTM A194-7M | 3/4" | 130 | BAAAAEAA0H1G | 4
52 | WT | STUDBOLT | 25S611 | 3/4" X 130mm, Std Blt & 2 Hex Nut, BS 4882 | ASTM A320-L7M Bolts/Studs/ASTM A194-7M Nuts, Zn-Ni ElectroPlated with PTFE Top Coat | BAAAAEAA0H1G | 4 | 3/4" X 130 | Std Blt & 2 Hex Nut, BS 4882 | Copy-of-15-DUMMY-25S611.. | 25S611 | Std Blt & 2 Hex Nut, BS 4882, A320-L7M Bolts/Studs/ASTM A194-7M | 3/4" | 130 | BAAAAEAA0H1G | 4

## SP (hidden)
PC4 REDEVELOPMENT PROJECT
Doc. No.: PC4PH1-000-DD-PRSB-000-PIP-MTO-0002
Revision: 0
Date: 06/08/2025
PIPING BULK MTO FOR PREPARATION CAMPAIGN
ITEM NO. | TYPE | PIPING CLASS | SIZE 1 (DN) | SIZE 2 (DN) | SIZE 3 (DN) | DESCRIPTION | MATERIAL | PMRC NO. | QUANTITY | CONTINGENCY | TOTAL QUANTITY | UNIT | REMARKS
A. PIPES | [15 empty] | SUSUNAN 1X | SUSUNAN 2X | TYPEX | PIPE CLASSX | P1 BOREX | P2 BOREX | P3 BOREX | DESCRIPTIONX | MATERIALX | PMRCX | Sum of TOTAL QUANTITY
1 | PIPE | 1C605 | 80 | - | - | Pipe, ASME B36.10M, BE, Seamless SCH80 | ASTM A106-B | PAATFPZBEEX3A3K | 0.3 | 20% | 0.36 | mtr
2 | PIPE | 1C605 | 100 | - | - | Pipe, ASME B36.10M, BE, Seamless SCH40 | ASTM A106-B | PAATFPZBEEX4A3G | 2.2 | 20% | 2.64 | mtr |  | FALSE | 1C605DG¦Pipe, PE, ASME B36.10, Seamless, SCH160¦ASTM A106-B¦PIPE¦PAATFPZPEEX1A3Q¦25¦-¦- | 1 | 5 | PIPE | 1C605DG | 25 | - | - | Pipe, PE, ASME B36.10, Seamless, SCH160 | ASTM A106-B | PAATFPZPEEX1A3Q | 16.84
3 | PIPE | 1C605 | 150 | - | - | Pipe, ASME B36.10M, BE, Seamless SCH40 | ASTM A106-B | PAATFPZBEEX6A3G | 17 | 20% | 20.4 | mtr |  | FALSE | 1C605DG¦Pipe, BE, ASME B36.10, Seamless, SCH30¦ASTM A106-B¦PIPE¦PAATFPZBEEX1M3F¦300¦-¦- | 1 | 6 | PIPE | 1C605DG | 300 | - | - | Pipe, BE, ASME B36.10, Seamless, SCH30 | ASTM A106-B | PAATFPZBEEX1M3F | 0.2
B. FITTINGS | [13 empty] | FALSE | ¦¦¦¦¦¦¦
1 | ELBOW | 1C605 | 100 | 100 | 100 | 90 Deg. LR Elbow, ASME B16.9, BE, Seamless SCH40 | ASTM A234-WPB | NCAFKRBEAN4A3G | 1 | 20% | 2 | pcs |  | FALSE | 1C605DG¦90 Deg. LR Elbow, ASME B16.9, BE, Seamless, SCH160¦ASTM-A234-WPB ¦ELBOW90¦NCAFKRBEAN0H3Q¦20¦20¦- | 2 | 3 | ELBOW90 | 1C605DG | 20 | 20 | - | 90 Deg. LR Elbow, ASME B16.9, BE, Seamless, SCH160 | ASTM-A234-WPB | NCAFKRBEAN0H3Q | 8
2 | ELBOW | 1C605 | 150 | 150 | 150 | 90 Deg. LR Elbow, ASME B16.9, BE, Seamless SCH40 | ASTM A234-WPB | NCAFKRBEAN6A3G | 9 | 20% | 11 | pcs
3 | ELBOW | 1C605 | 150 | 150 | 150 | 45 Deg. LR Elbow, ASME B16.9, BE, Seamless SCH40 | ASTM A234-WPB | NBAFKRBEAN6A3G | 1 | 20% | 2 | pcs
4 | REDUCER | 1C605 | 100 | 100 | 80 | Con. Reducer, ASME B16.9, BE, Seamless, SCH40 x SCH80 | ASTM A234-WPB | NEAFKRBEAN4A3G3A3K | 2 | 20% | 3 | pcs
5 | TEE | 1C605 | 150 | 150 | 100 | Red. Tee, ASME B16.9, BE, Seamless, SCH40 x SCH40 | ASTM A234-WPB | NJAFKRBEAN6A3G4A3G | 1 | 20% | 2 | pcs |  | FALSE | 1C605DG¦90 Deg. LR Elbow, ASME B16.9, BE, Seamless, SCH160¦ASTM-A234-WPB¦ELBOW90¦NCAFKRBEAN1A3Q¦25¦25¦- | 2 | 4 | ELBOW90 | 1C605DG | 25 | 25 | - | 90 Deg. LR Elbow, ASME B16.9, BE, Seamless, SCH160 | ASTM-A234-WPB | NCAFKRBEAN1A3Q | 21
6 | OLET | 1C605 | 150 | 150 | 25 | Flangeolet, MSS SP-97, CL 150, RFFE, SCH40 x SCH160 | ASTM A105 | NMAGDCERFZZ6A1A3Q | 1 | 20% | 2 | pcs
C. FLANGES | [13 empty] | FALSE | ¦¦¦¦¦¦¦
1 | FLANGE | 1C605 | 80 | 80 | - | Matching WN Flg., ASME B16.5, CL 150, FF, SCH80 | ASTM A105 | PC4-1C605-FLG-01 | 2 | 20% | 3 | pcs
2 | FLANGE | 1C605 | 100 | 100 | - | Matching WN Flg., ASME B16.5, CL 150, FF, SCH40 | ASTM A105 | PC4-1C605-FLG-02 | 3 | 20% | 4 | pcs
3 | FLANGE | 1C605 | 100 | 100 | - | WN Flg., ASME B16.5, CL 150, RFFE, SCH40 | ASTM A105 | FLALDCERFZZ4A3G | 4 | 20% | 5 | pcs
4 | FLANGE | 1C605 | 150 | 150 | - | Matching WN Flg., ASME B16.5, CL 150, FF, SCH40 | ASTM A105 | PC4-1C605-FLG-03 | 3 | 20% | 4 | pcs
5 | FLANGE | 1C605 | 150 | 150 | - | WN Flg., ASME B16.5, CL 150, RFFE, SCH40 | ASTM A105 | FLALDCERFZZ6A3G | 9 | 20% | 11 | pcs
6 | BLIND FLANGE | 1C605 | 25 | 15 | - | Blind Flg., ASME B16.5, CL 150, with 1/2" NPT Threaded Hole, RFFE | ASTM A105 | PC4-1C605-BLD-01 | 1 | 20% | 2 | pcs
D. GASKETS | [13 empty] | FALSE | ¦¦¦¦¦¦¦
1 | GASKET | 1C605 | 25 | 25 | - | Spiral Wound Gskt, ASME B16.20, CL 150, RF, ASME B16.5, | AISI 316, Graphite CS Centring-/SS Inner Ring, WT 4.5 mm | GEASDUERFDJ1A0D | 2 | 20% | 3 | pcs
2 | GASKET | 1C605 | 80 | 80 | - | Gasket, ASME B16.21, CL 150, FF, ASME B16.5, | EPDM material | PC4-1C605-GS-01 | 2 | 20% | 3 | pcs
3 | GASKET | 1C605 | 100 | 100 | - | Spiral Wound Gskt, ASME B16.20, CL 150, RF, ASME B16.5, | AISI 316, Graphite CS Centring-/SS Inner Ring, WT 4.5 mm | GEASDUERFDJ4A0D | 3 | 20% | 4 | pcs
4 | GASKET | 1C605 | 100 | 100 | - | Gasket, ASME B16.21, CL 150, FF, ASME B16.5, | EPDM material | PC4-1C605-GS-02 | 3 | 20% | 4 | pcs
5 | GASKET | 1C605 | 150 | 150 | - | Spiral Wound Gskt, ASME B16.20, CL 150, RF, ASME B16.5, | AISI 316, Graphite CS Centring-/SS Inner Ring, WT 4.5 mm | GEASDUERFDJ6A0D | 5 | 20% | 6 | pcs
6 | GASKET | 1C605 | 150 | 150 | - | Gasket, ASME B16.21, CL 150, FF, ASME B16.5, | EPDM material | PC4-1C605-GS-03 | 3 | 20% | 4 | pcs
E. STUDBOLT
1 | STUDBOLT | 1C605 | - | - | - | 1/2" X 70mm, Std Blt & 2 Hex Nut, BS 4882 | ASTM A193-B7 Bolts/Studs/ASTM A194-2H Nuts, Zn-Ni ElectroPlated with PTFE Top Coat | BAAAAAAA0F0Q | 8 | 20% | 10 | pcs
2 | STUDBOLT | 1C605 | - | - | - | 3/4" X 110mm, Std Blt & 2 Hex Nut, BS 4882 | ASTM A193-B7 Bolts/Studs/ASTM A194-2H Nuts, Zn-Ni ElectroPlated with PTFE Top Coat | BAAAAAAA0H1C | 64 | 20% | 77 | pcs
3 | STUDBOLT | 1C605 | - | - | - | 5/8" X 100mm, Std Blt & 2 Hex Nut, BS 4882 | ASTM A193-B7 Bolts/Studs/ASTM A194-2H Nuts, Zn-Ni ElectroPlated with PTFE Top Coat | BAAAAAAA0G1A | 16 | 20% | 20 | pcs
4 | STUDBOLT | 1C605 | - | - | - | 5/8" X 160mm, Std Blt & 2 Hex Nut, BS 4882 | ASTM A193-B7 Bolts/Studs/ASTM A194-2H Nuts, Zn-Ni ElectroPlated with PTFE Top Coat | BAAAAAAA0G1N | 8 | 20% | 10 | pcs
NOTE:
1. THIS PIPING BULK MTO TO BE REFER WITH PIPING MATERIAL SPECIFICATION : PC4PH1-000-DD-PRSB-000-PIP-SPC-0001 REV.0

## 需报价1
ITEM NO. | TYPE | PIPING CLASS | SIZE 1 (DN) | SIZE 2 (DN) | SIZE 3 (DN) | DESCRIPTION | MATERIAL | QUANTITY | CONTINGENCY | TOTAL QUANTITY | UNIT
1 | BLIND FLANGE | 1C607 | 150 | - | - | Blind Flg., ASME B16.5, CL 150, RFFE, | ASTM A105, Sour | 1 | 20% | 2 | pcs
B. GASKETS | [11 empty] | FALSE | ¦¦¦¦¦¦¦
1 | GASKET | 1C607 | 150 | 150 | - | Spiral Wound Gskt, ASME B16.20, CL 150, RF, ASME B16.5, | AISI 316, Graphite CS Centring-/SS Inner Ring, WT 4.5 mm | 1 | 20% | 2 | pcs
C. STUDBOLT
1 | STUDBOLT | 1C607 | - | - | - | 3/4" X 110mm, Std Blt & 2 Hex Nut, BS 4882 | ASTM A193-B7M Bolts/Studs/ASTM A194-2HM Nuts, Zn-Ni ElectroPlated with PTFE Top Coat | 8 | 20% | 10 | pcs

## 需报价2
ITEM NO. | TYPE | PIPING CLASS | SIZE 1 (DN) | SIZE 2 (DN) | SIZE 3 (DN) | DESCRIPTION | MATERIAL | QUANTITY | CONTINGENCY | TOTAL QUANTITY | UNIT
1 | PIPE | 15S611 | 50 | - | - | Pipe, ASME B36.19M, PE, SCH80S | ASTM A790 UNS S31803, Sour | 4.6016 | 20% | 5.5219 | mtr | FALSE | 1C605DG¦Pipe, PE, ASME B36.10, Seamless, SCH160¦ASTM A106-B¦PIPE¦PAATFPZPEEX1A3Q¦25¦-¦- | 1 | 5 | PIPE | 1C605DG | 25 | - | - | Pipe, PE, ASME B36.10, Seamless, SCH160 | ASTM A106-B | PAATFPZPEEX1A3Q | 16.84
2 | PIPE | 1C607 | 150 | - | - | Pipe, ASME B36.10M, BE, Seamless SCH40 | ASTM A106-B, Sour | 0.8 | 20% | 0.96 | mtr | FALSE | 1C605DG¦Pipe, ASME B36.10M, BE, Seamless, SCH80¦ASTM A106-B¦PIPE¦PAATFPZBEEX2A3K¦50¦-¦- | 1 | 8 | PIPE | 1C605DG | 50 | - | - | Pipe, ASME B36.10M, BE, Seamless, SCH80 | ASTM A106-B | PAATFPZBEEX2A3K | 96.08
3 | PIPE | 1S605 | 50 | - | - | Pipe, ASME B36.19M, PE, SCH40S | ASTM A312 Grade TP316L, Sour | 1.4413 | 20% | 1.7296 | mtr
4 | PIPE | 15S604 | 50 | - | - | Pipe, ASME B36.10M, PE, SCH160 | ASTM A312 Grade TP316 | 0.97607 | 20% | 1.1713 | mtr
5 | PIPE | 15S611 | 200 | - | - | Pipe, ASME B36.10M, PE, SCH100 | ASTM A790 UNS S31803, Sour | 1.0018 | 20% | 1.2021 | mtr
1 | ELBOW | 1C607 | 150 | 150 | 150 | 90 Deg. LR Elbow, ASME B16.9, BE, Seamless SCH40 | ASTM A234-WPB, Sour | 1 | 20% | 2 | pcs | FALSE | 1C605DG¦90 Deg. LR Elbow, ASME B16.9, BE, Seamless, SCH160¦ASTM-A234-WPB ¦ELBOW90¦NCAFKRBEAN0H3Q¦20¦20¦- | 2 | 3 | ELBOW90 | 1C605DG | 20 | 20 | - | 90 Deg. LR Elbow, ASME B16.9, BE, Seamless, SCH160 | ASTM-A234-WPB | NCAFKRBEAN0H3Q | 8
2 | ELBOW | 1S605 | 50 | 50 | 50 | 90 Deg. LR Elbow, ASME B16.9, BE, Seamless/Welded, SCH40S | ASTM A403 Class WP-S/WX-316L, Sour | 2 | 20% | 3 | pcs | FALSE | 1C605DG¦90 Deg. LR Elbow, ASME B16.9, BE, Seamless, SCH160¦ASTM-A234-WPB¦ELBOW90¦NCAFKRBEAN1A3Q¦25¦25¦- | 2 | 4 | ELBOW90 | 1C605DG | 25 | 25 | - | 90 Deg. LR Elbow, ASME B16.9, BE, Seamless, SCH160 | ASTM-A234-WPB | NCAFKRBEAN1A3Q | 21
3 | ELBOW | 15S611 | 50 | 50 | 50 | 90 Deg. LR Elbow, ASME B16.9, BE , Seamless, SCH80S | ASTM A815 WP-S UNS S31803, Low Temp, Sour | 3 | 20% | 4 | pcs
4 | TEE | 1C607 | 150 | 150 | 100 | Red. Tee, ASME B16.9, BE, Seamless, SCH40 x SCH40 | ASTM A234-WPB, Sour | 1 | 20% | 2 | pcs
5 | OLET | 15S604 | 50 | 50 | 20 | Flangeolet, MSS SP-97, CL 1500,RFFE, SCH160 X SCH80S, | ASTM A182 Grade F 316 | 1 | 20% | 2 | pcs
6 | OLET | 15S611 | 50 | 50 | 20 | Flangeolet, MSS SP-97, CL 1500, RFFE, SCH80S x SCH80S | ASTM A182 Grade F 51, Low Temp, Sour | 3 | 20% | 4 | pcs
7 | OLET | 1C607 | 150 | 150 | 50 | Weldolet, MSS SP-97, BE, SCH40 x SCH80 | ASTM A105, Sour | 1 | 20% | 2 | pcs
8 | PCOM | 15S611 | 50 | 50 | - | Spectacle Blind, ASME B16.48, CL 1500, RFTBE, B16.5 | ASTM A240 UNS S31803, Low Temp | 1 | 20% | 2 | pcs
C. FLANGES | [11 empty] | FALSE | ¦¦¦¦¦¦¦
1 | FLANGE | 15S611 | 50 | 50 | - | Matching WN Flg., ASME B16.5, CL 2500, RFFE SCH80S | ASTM A182 Grade F 51, Low Temp, Sour | 1 | 20% | 2 | pcs
2 | FLANGE | 15S611 | 50 | 50 | - | WN Flg., ASME B16.5, CL 1500, RFFE, SCH80S | ASTM A182 Grade F 51, Low Temp, Sour | 7 | 20% | 9 | pcs
3 | FLANGE | 1C605 | 80 | 80 | - | Matching WN Flg., ASME B16.5, CL 150, FF, SCH80 | ASTM A105 | 2 | 20% | 3 | pcs
4 | FLANGE | 1C607 | 100 | 100 | - | WN Flg., ASME B16.5, CL 150, RFFE, SCH40 | ASTM A105, Sour | 1 | 20% | 2 | pcs
5 | FLANGE | 1C607 | 150 | 150 | - | WN Flg., ASME B16.5, CL 150, RFFE, SCH40 | ASTM A105, Sour | 3 | 20% | 4 | pcs
6 | FLANGE | 1S605 | 50 | 50 | - | Matching WN Flg., ASME B16.5, CL 1500, RFFE SCH40S | ASTM A182 Grade F 316, Sour | 1 | 20% | 2 | pcs
7 | FLANGE | 1S605 | 50 | 50 | - | WN Flg., ASME B16.5, CL 150, RFFE, SCH40S | ASTM A182 Grade F 316, Sour | 1 | 20% | 2 | pcs
8 | FLANGE | 15S604 | 50 | 50 | - | WN Flg., ASME B16.5, CL 1500, RFFE, SCH160 | ASTM A182 Grade F 316 | 4 | 20% | 5 | pcs
9 | FLANGE | 15S611 | 200 | 200 | - | WN Flg., ASME B16.5, CL 1500, RFFE, SCH100 | ASTM A182 Grade F 51, Low Temp, Sour | 2 | 20% | 3 | pcs
10 | BLIND FLANGE | 1C605 | 80 | - | - | Blind Flg., ASME B16.5, CL 150, FF, | ASTM A105 | 2 | 20% | 3 | pcs
11 | BLIND FLANGE | 1C607 | 100 | - | - | Blind Flg., ASME B16.5, CL 150, RFFE, | ASTM A105, Sour | 1 | 20% | 2 | pcs
12 | BLIND FLANGE | 15S604 | 20 | - | - | Blind Flg., ASME B16.5, CL 1500, RFFE, | ASTM A182 Grade F 316 | 1 | 20% | 2 | pcs
13 | BLIND FLANGE | 15S611 | 20 | - | - | Blind Flg., ASME B16.5, CL 1500, RFFE, | ASTM A182 Grade F 51, Low Temp, Sour | 1 | 20% | 2 | pcs
14 | BLIND FLANGE | 15S611 | 50 | - | - | Blind Flg., ASME B16.5, CL 1500, RFFE, | ASTM A182 Grade F 51, Low Temp, Sour | 3 | 20% | 4 | pcs
15 | BLIND FLANGE | 15S611 | 200 | - | - | Blind Flg., ASME B16.5, CL 1500, RFFE, | ASTM A182 Grade F 51, Low Temp, Sour | 1 | 20% | 2 | pcs
D. GASKETS | [11 empty] | FALSE | ¦¦¦¦¦¦¦
1 | GASKET | 15S611 | 50 | 50 | - | Spiral Wound Gskt, ASME B16.20, CL 1500, RF | Duplex UNS S31803, Graphite DS Centring-/Inner Ring, Wall Thickness 4.5 mm, Sour | 10 | 20% | 12 | pcs
2 | GASKET | 1C605 | 80 | 80 | - | Gasket, ASME B16.21, CL 150, FF, ASME B16.5, | EPDM material | 2 | 20% | 3 | pcs
3 | GASKET | 17120X | 150 | 150 | - | Gasket, ASME B16.21, CL 150, FF, ASME B16.5, | EPDM material | 1 | 20% | 2 | pcs
4 | GASKET | 1C607 | 100 | 100 | - | Spiral Wound Gskt, ASME B16.20, CL 150, RF, ASME B16.5, | AISI 316, Graphite CS Centring-/SS Inner Ring, WT 4.5 mm, Sour | 1 | 20% | 2 | pcs
5 | GASKET | 1C607 | 150 | 150 | - | Spiral Wound Gskt, ASME B16.20, CL 150, RF, ASME B16.5, | AISI 316, Graphite CS Centring-/SS Inner Ring, WT 4.5 mm, Sour | 2 | 20% | 3 | pcs
6 | GASKET | 1S605 | 50 | 50 | - | Spiral Wound Gskt, ASME B16.20, CL 150, RF, ASME B16.5, | AISI 316, Graphite CS Centring-/SS Inner Ring, WT 4.5 mm, Sour | 1 | 20% | 2 | pcs
7 | GASKET | 15S604 | 20 | 20 | - | Spiral Wound Gskt, ASME B16.20, CL 1500, RF, ASME B16.5, | AISI 316, Graphite CS Centring-/SS Inner Ring, WT 4.5 mm | 2 | 20% | 3 | pcs
8 | GASKET | 15S604 | 50 | 50 | - | Spiral Wound Gskt, ASME B16.20, CL 1500, RF, ASME B16.5, | AISI 316, Graphite CS Centring-/SS Inner Ring, WT 4.5 mm | 5 | 20% | 6 | pcs
9 | GASKET | 15S611 | 20 | 20 | - | Spiral Wound Gskt, ASME B16.20, CL 1500, RF, ASME B16.5, | Duplex UNS S31803, Graphite DS Centring-/Inner Ring, Wall Thickness 4.5 mm, Sour | 6 | 20% | 8 | pcs
10 | GASKET | 15S611 | 50 | 50 | - | Spiral Wound Gskt, ASME B16.20, CL 2500, RF, ASME B16.5, | Duplex UNS S31803, Graphite DS Centring-/Inner Ring, Wall Thickness 4.5 mm, Sour | 1 | 20% | 2 | pcs
11 | GASKET | 15S611 | 200 | 200 | - | Spiral Wound Gskt, ASME B16.20, CL 1500, RF, ASME B16.5, | Duplex UNS S31803, Graphite DS Centring-/Inner Ring, Wall Thickness 4.5 mm, Sour | 3 | 20% | 4 | pcs
E. STUDBOLT
1 | STUDBOLT | 1C605 | - | - | - | 5/8" X 100mm, Std Blt & 2 Hex Nut, BS 4882 | ASTM A193-B7 Bolts/Studs/ASTM A194-2H Nuts, Zn-Ni ElectroPlated with PTFE Top Coat | 16 | 20% | 20 | pcs
2 | STUDBOLT | 1C607 | - | - | - | 3/4" X 110mm, Std Blt & 2 Hex Nut, BS 4882 | ASTM A193-B7M Bolts/Studs/ASTM A194-2HM Nuts, Zn-Ni ElectroPlated with PTFE Top Coat | 16 | 20% | 20 | pcs
3 | STUDBOLT | 17120X | - | - | - | 3/4" X 110mm, Std Blt & 2 Hex Nut, BS 4882 | STUDBOLT WITH NUTS ASTM A193-B7/A194-2H, Zn-Ni Electro pl + PTFE top coat, Washer ASTM A307-B | 8 | 20% | 10 | pcs
4 | STUDBOLT | 1S605 | - | - | - | 5/8" X 90MM, Std Blt & 2 Hex Nut, BS 4882 | ASTM A320-L7M Bolts/Studs/ASTM A194-7M Nuts, Zn-Ni ElectroPlated with PTFE Top Coat | 4 | 20% | 5 | pcs
5 | STUDBOLT | 15S604 | - | - | - | 3/4" X 120MM, Std Blt & 2 Hex Nut, BS 4882 | ASTM A320-L7 Bolts/Studs/ASTM A194-4 Nuts, Zn-Ni ElectroPlated with PTFE Top Coat | 8 | 20% | 10 | pcs
6 | STUDBOLT | 15S604 | - | - | - | 7/8" X 150MM, Std Blt & 2 Hex Nut, BS 4882 | ASTM A320-L7 Bolts/Studs/ASTM A194-4 Nuts, Zn-Ni ElectroPlated with PTFE Top Coat | 24 | 20% | 29 | pcs
7 | STUDBOLT | 15S604 | - | - | - | 7/8" X 160MM, Std Blt & 2 Hex Nut, BS 4882 | ASTM A320-L7 Bolts/Studs/ASTM A194-4 Nuts, Zn-Ni ElectroPlated with PTFE Top Coat | 8 | 20% | 10 | pcs
8 | STUDBOLT | 15S611 | - | - | - | 1" X 180MM, Std Blt & 2 Hex Nut, BS 4882 | ASTM A320-L7M Bolts/Studs/ASTM A194-7M Nuts, Zn-Ni ElectroPlated with PTFE Top Coat | 8 | 20% | 10 | pcs
9 | STUDBOLT | 15S611 | - | - | - | 1.5/8" X 340MM, Std Blt & 2 Hex Nut, BS 4882 | ASTM A320-L7M Bolts/Studs/ASTM A194-7M Nuts, Zn-Ni ElectroPlated with PTFE Top Coat | 36 | 20% | 44 | pcs
10 | STUDBOLT | 15S611 | - | - | - | 3/4" X 120MM, Std Blt & 2 Hex Nut, BS 4882 | ASTM A320-L7M Bolts/Studs/ASTM A194-7M Nuts, Zn-Ni ElectroPlated with PTFE Top Coat | 24 | 20% | 29 | pcs
11 | STUDBOLT | 15S611 | - | - | - | 7/8" X 150MM, Std Blt & 2 Hex Nut, BS 4882 | ASTM A320-L7M Bolts/Studs/ASTM A194-7M Nuts, Zn-Ni ElectroPlated with PTFE Top Coat | 48 | 20% | 58 | pcs
12 | STUDBOLT | 15S611 | - | - | - | 7/8" X 170MM, Std Blt & 2 Hex Nut, BS 4882 | ASTM A320-L7M Bolts/Studs/ASTM A194-7M Nuts, Zn-Ni ElectroPlated with PTFE Top Coat | 16 | 20% | 20 | pcs

## 需报价3
ITEM NO. | TYPE | PIPING CLASS | SIZE 1 (DN) | SIZE 2 (DN) | SIZE 3 (DN) | DESCRIPTION | MATERIAL | QUANTITY | CONTINGENCY | TOTAL QUANTITY | UNIT
1 | PIPE | 15C605 | 50 | - | - | Pipe, ASME B36.10M, BE, Seamless SCH-XXS | ASTM A106-B | 17.1692 | 20% | 20.6031 | mtr | FALSE | 1C605DG¦Pipe, PE, ASME B36.10, Seamless, SCH160¦ASTM A106-B¦PIPE¦PAATFPZPEEX1A3Q¦25¦-¦- | 1 | 5 | PIPE | 1C605DG | 25 | - | - | Pipe, PE, ASME B36.10, Seamless, SCH160 | ASTM A106-B | PAATFPZPEEX1A3Q | 16.84
2 | PIPE | 15S611 | 15 | - | - | Pipe, ASME B36.19M, PE, SCH80S | ASTM A790 UNS S31803, Sour | 0.33811 | 20% | 0.40573 | mtr | FALSE | 1C605DG¦Pipe, BE, ASME B36.10, Seamless, SCH30¦ASTM A106-B¦PIPE¦PAATFPZBEEX1M3F¦300¦-¦- | 1 | 6 | PIPE | 1C605DG | 300 | - | - | Pipe, BE, ASME B36.10, Seamless, SCH30 | ASTM A106-B | PAATFPZBEEX1M3F | 0.2
3 | PIPE | 15S611 | 20 | - | - | Pipe, ASME B36.19M, BE, SCH80S | ASTM A790 UNS S31803, Sour | 0.1 | 20% | 0.12 | mtr | FALSE | 1C605DG¦Pipe, ASME B36.10M, BE, Seamless, SCH80¦ASTM A106-B¦PIPE¦PAATFPZBEEX2A3K¦50¦-¦- | 1 | 8 | PIPE | 1C605DG | 50 | - | - | Pipe, ASME B36.10M, BE, Seamless, SCH80 | ASTM A106-B | PAATFPZBEEX2A3K | 96.08
4 | PIPE | 15S611 | 50 | - | - | Pipe, ASME B36.10M, BE, SCH80S | ASTM A790 UNS S31803, Sour | 14.9763 | 20% | 17.9716 | mtr
5 | PIPE | 15S611 | 200 | - | - | Pipe, ASME B36.10M, BE, SCH 120 (DUE TO FATIGUE STUDY) | ASTM A790 UNS S31803, Sour | 6.5026 | 20% | 7.8032 | mtr
6 | PIPE | 15S611 | 200 | - | - | Pipe, ASME B36.10M, BE, SCH 100 | ASTM A790 UNS S31803, Sour | 14.9179 | 20% | 17.9015 | mtr
1 | ELBOW | 15C605 | 50 | 50 | - | 90 Deg. LR Elbow, ASME B16.9, BE, Seamless, SCH-XXS | ASTM A234-WPB | 7 | 20% | 9 | pcs | FALSE | 1C605DG¦90 Deg. LR Elbow, ASME B16.9, BE, Seamless, SCH160¦ASTM-A234-WPB ¦ELBOW90¦NCAFKRBEAN0H3Q¦20¦20¦- | 2 | 3 | ELBOW90 | 1C605DG | 20 | 20 | - | 90 Deg. LR Elbow, ASME B16.9, BE, Seamless, SCH160 | ASTM-A234-WPB | NCAFKRBEAN0H3Q | 8
2 | ELBOW | 15S611 | 50 | 50 | 50 | 90 Deg. LR Elbow, ASME B16.9, BW , Seamless, SCH80S | ASTM A815 WP-S UNS S31803, Low Temp, Sour | 12 | 20% | 15 | pcs
3 | ELBOW | 15C605 | 50 | 50 | - | 45 Deg. LR Elbow, ASME B16.9, BE, Seamless SCH-XXS | ASTM A234-WPB | 1 | 20% | 2 | pcs
4 | BEND | 15S611 | 200 | 200 | - | Bend 5D 45 Deg, BW, (Radius = 1095mm), Seamless, SCH 120 (DUE TO FATIGUE STUDY) | ASTM A815 WP-S UNS S31803, Low Temp, Sour | 1 | 20% | 2 | pcs
5 | REDUCER | 15C605 | 100 | 50 | - | Concentric reducer, ASME B16.9, BW, Seamless, S-XXS/S-XXS | ASTM A234-WPB | 1 | 20% | 2 | pcs
6 | REDUCER | 15C605 | 150 | 100 | - | Concentric reducer, ASME B16.9, BW, Seamless, S-XXS/S-XXS | ASTM A234-WPB | 1 | 20% | 2 | pcs
7 | REDUCER | 15S611 | 200 | 150 | - | Con. Reducer, ASME B16.9, BW, Seamless, SCH120 x SCH120 (DUE TO FATIGUE STUDY) | ASTM A815 WP-S UNS S31803, Low Temp, Sour | 1 | 20% | 2 | pcs
8 | TEE | 15S611 | 50 | 50 | 50 | Equal Tee, ASME B16.9, BW, Seamless, SCH80S | ASTM A815 WP-S UNS S31803, Low Temp, Sour | 1 | 20% | 2 | pcs
9 | TEE | 15S611 | 200 | 200 | 200 | Equal Tee, ASME B16.9, BW, Seamless, SCH 120 (DUE TO FATIGUE STUDY) | ASTM A815 WP-S UNS S31803, Low Temp, Sour | 4 | 20% | 5 | pcs
10 | TEE | 15S611 | 200 | 200 | 200 | Equal Tee, ASME B16.9, BE, Seamless, SCH100 | ASTM A815 WP-S UNS S31803, Low Temp, Sour | 10 | 20% | 12 | pcs
11 | OLET | 15S611 | 200 | 200 | 15 | Flangeolet, MSS SP-97, CL 1500, RFFE, SCH120 x SCH80S (DUE TO FATIGUE STUDY) | ASTM A182 Grade F 51, Low Temp, Sour | 2 | 20% | 3 | pcs
12 | OLET | 15S611 | 200 | 200 | 25 | Flangeolet, MSS SP-97, CL 1500, RFFE, SCH120 x SCH80S (DUE TO FATIGUE STUDY) | ASTM A182 Grade F 51, Low Temp, Sour | 2 | 20% | 3 | pcs
13 | OLET | 15S611 | 200 | 200 | 15 | Flangeolet, MSS SP-97, CL 1500, RFFE, SCH100 x SCH80S | ASTM A182 Grade F 51, Low Temp, Sour | 3 | 20% | 4 | pcs
14 | OLET | 15S611 | 200 | 200 | 25 | Flangeolet, MSS SP-97, CL 1500, RFFE, SCH100 x SCH80S | ASTM A182 Grade F 51, Low Temp, Sour | 1 | 20% | 2 | pcs
15 | OLET | 15S611 | 50 | 50 | 15 | Flangeolet, MSS SP-97, CL 1500, RFFE, SCH80S x SCH80S | ASTM A182 Grade F 51, Low Temp, Sour | 2 | 20% | 3 | pcs
16 | OLET | 15S611 | 200 | 200 | 40 | Flangeolet, MSS SP-97, CL 1500, RFFE, SCH100 x SCH80S | ASTM A182 Grade F 51, Low Temp, Sour | 2 | 20% | 3 | pcs
17 | OLET | 15S611 | 200 | 200 | 25 | Flangeolet, MSS SP-97, CL 1500, RFFE, SCH100 x SCH80S | ASTM A182 Grade F 51, Low Temp, Sour | 1 | 20% | 2 | pcs
18 | OLET | 15S611 | 200 | 200 | 50 | Weldolet, MSS SP-97, BE , SCH100 x SCH80S | ASTM A182 Grade F 51, Low Temp, Sour | 2 | 20% | 3 | pcs
19 | OLET | 15S611 | 200 | 200 | 40 | Flangeolet, MSS SP-97, CL 1500, RFFE, SCH120 x SCH80S (DUE TO FATIGUE STUDY) | ASTM A182 Grade F 51, Low Temp, Sour | 1 | 20% | 2 | pcs | FALSE | 1C605DG¦45 Deg. LR Elbow, ASME B16.9, BE, Seamless, SCH160¦ASTM-A234-WPB¦ELBOW45¦NBAFKRBEAN1A3Q¦25¦25¦- | 2 | 5 | ELBOW45 | 1C605DG | 25 | 25 | - | 45 Deg. LR Elbow, ASME B16.9, BE, Seamless, SCH160 | ASTM-A234-WPB | NBAFKRBEAN1A3Q | 2
20 | CAP | 15S611 | 200 | 25 | - | Cap with 1" drilled hole, ASME B16.9, BE , Seamless, SCH120 (DUE TO FATIGUE STUDY) | ASTM A815 WP-S UNS S31803, Low Temp, Sour | 2 | 20% | 3 | pcs
21 | CAP | 15S611 | 200 | - | - | Cap, ASME B16.9, BE, Seamless, SCH120 (DUE TO FATIGUE STUDY) | ASTM A815 WP-S UNS S31803, Low Temp, Sour | 2 | 20% | 3 | pcs | FALSE | 1C605DG¦90 Deg. LR Elbow, ASME B16.9, BE Seamless, SCH80¦ASTM A234-WPB¦ELBOW90¦NCAFKRBEAN2A3K¦50¦50¦- | 2 | 6 | ELBOW90 | 1C605DG | 50 | 50 | - | 90 Deg. LR Elbow, ASME B16.9, BE Seamless, SCH80 | ASTM A234-WPB | NCAFKRBEAN2A3K | 96
22 | CAP | 15S611 | 200 | 25 | - | Cap with 1" drilled hole, ASME B16.9, BE , Seamless, SCH100 | ASTM A815 WP-S UNS S31803, Low Temp, Sour | 1 | 20% | 2 | pcs
23 | CAP | 15S611 | 200 | - | - | Cap, ASME B16.9, BE, Seamless, SCH100 | ASTM A815 WP-S UNS S31803, Low Temp, Sour | 9 | 20% | 11 | pcs
C. FLANGES | [11 empty] | FALSE | ¦¦¦¦¦¦¦
1 | FLANGE | 15C605 | 50 | 50 | - | WN Flg., ASME B16.5, CL 1500, RFFE, SCH-XXS | ASTM A105 | 8 | 20% | 10 | pcs
2 | API 6A FLANGE | 15C605 | 150 | 150 | - | 7-1/16" Matching WN Flg., API 6A Type 6B API 5K, RTJ RX-46 , SCH XXS | ASTM A105 | 1 | 20% | 2 | pcs
3 | FLANGE | 15C605 | 50 | 50 | - | Matching WN Flg., ASME B16.5, CL 2500, RFFE SCH-XXS | ASTM A105 | 1 | 20% | 2 | pcs
4 | FLANGE | 15S611 | 15 | 15 | - | WN Flg., ASME B16.5, CL 1500, RFFE, SCH80S | ASTM A182 Grade F 51, Low Temp, Sour | 3 | 20% | 4 | pcs
5 | FLANGE | 15S611 | 20 | 20 | - | WN Flg., ASME B16.5, CL 1500, RFFE, SCH80S | ASTM A182 Grade F 51, Low Temp, Sour | 1 | 20% | 2 | pcs
6 | FLANGE | 15S611 | 20 | 20 | - | Matching WN Flg., ASME B16.5, CL 2500, RFFE SCH80S | ASTM A182 Grade F 51, Low Temp, Sour | 1 | 20% | 2 | pcs
7 | API 6A FLANGE | 15S611 | 50 | 50 | - | 2-1/16" Matching WN Flg., API 6A Type 6BX API 10K, RTJ BX-152 , SCH 80S | ASTM A182 Grade F 51, Low Temp, Sour | 2 | 20% | 3 | pcs
8 | API 6A FLANGE | 15S611 | 150 | 150 | - | 7-1/16" Matching WN Flg., API 6A Type 6B API 5K, RTJ RX-46, SCH 120 (DUE TO FATIGUE STUDY) | ASTM A182 Grade F 51, Low Temp, Sour | 1 | 20% | 2 | pcs
9 | FLANGE | 15S611 | 50 | 50 | - | WN Flg., ASME B16.5, CL 1500, RFFE, SCH80S | ASTM A182 Grade F 51, Low Temp, Sour | 11 | 20% | 14 | pcs
10 | FLANGE | 15S611 | 200 | 200 | - | WN Flg., ASME B16.5, CL 1500, RFFE, SCH120 (DUE TO FATIGUE STUDY) | ASTM A182 Grade F 51, Low Temp, Sour | 2 | 20% | 3 | pcs
11 | FLANGE | 15S611 | 200 | 200 | - | WN Flg., ASME B16.5, CL 1500, RFFE, SCH100 | ASTM A182 Grade F 51, Low Temp, Sour | 9 | 20% | 11 | pcs
12 | API 6A FLANGE | 15S611 | 200 | 200 | - | 9" Matching WN Flg., API 6A Type 6B API 5K, RTJ RX-50, SCH 120 (DUE TO FATIGUE STUDY) | ASTM A182 Grade F 51, Low Temp, Sour | 1 | 20% | 2 | pcs
13 | API 6A FLANGE | 15S611 | 200 | 200 | - | 9" Matching WN Flg., API 6A Type 6B API 5K, RTJ RX-50, SCH 100 | ASTM A182 Grade F 51, Low Temp, Sour | 1 | 20% | 2 | pcs
14 | BLIND FLANGE | 15S611 | 25 | - | - | Blind Flg., ASME B16.5, CL 1500, RFFE, | ASTM A182 Grade F 51, Low Temp, Sour | 4 | 20% | 5 | pcs
D. GASKETS | [11 empty] | FALSE | ¦¦¦¦¦¦¦
1 | GASKET | 17120X | 80 | 80 | - | Gasket, ASME B16.21, CL 150, FF, ASME B16.5, | EPDM material | 2 | 20% | 3 | pcs
2 | GASKET | 15C605 | 50 | 50 | - | Spiral Wound Gskt, ASME B16.20, CL 2500, RF, AISI 316, ASME B16.5, | AISI 316, Graphite CS Centring-/SS Inner Ring, WT 4.5 mm | 1 | 20% | 2 | pcs
3 | GASKET | 15S611 | 20 | 20 | - | Insulating Gasket, ASME B16.5, CL 2500, RF, | GRE (G10),W/316SS Core, GRE (G10) Sleeves, Insulating Washer and Zinc/ Nickel Plated Locking Washer | 1 | 20% | 2 | set
4 | GASKET | 15C605 | 50 | 50 | - | Spiral Wound Gskt, ASME B16.20, CL 1500, RF, AISI 316, ASME B16.5, | AISI 316, Graphite CS Centring-/SS Inner Ring, WT 4.5 mm | 5 | 20% | 6 | pcs
5 | API 6A GASKET | 15C605 | 150 | 150 | - | Ring joint gasket, Octagonal ASME B16.20, RTJ API 5000, API Size 7-1/16" RX-46 | SS316 | 1 | 20% | 2 | pcs
6 | GASKET | 15S611 | 20 | 20 | - | Spiral Wound Gskt, ASME B16.20, CL 1500, RF | Duplex UNS S31803, Graphite DS Centring-/Inner Ring, WT 4.5 mm | 2 | 20% | 3 | pcs
7 | GASKET | 15S611 | 40 | 40 | - | Spiral Wound Gskt, ASME B16.20, CL 1500, RF | Duplex UNS S31803, Graphite DS Centring-/Inner Ring, Wall Thickness 4.5 mm, Sour | 3 | 20% | 4 | pcs
8 | API 6A GASKET | 15S611 | 50 | 50 | - | Ring Joint gasket, Octagonal, ASME B16.20, RTJ API 10000, API Size 2-1/16" BX-152 | DSS UNS S31803, Sour | 2 | 20% | 3 | pcs
9 | GASKET | 15S611 | 15 | 15 | - | Spiral Wound Gskt, ASME B16.20, CL 1500, RF, ASME B16.5 | Duplex UNS S31803, Graphite DS Centring-/Inner Ring, Wall Thickness 4.5 mm, Sour | 10 | 20% | 12 | pcs
10 | GASKET | 15S611 | 25 | 25 | - | Spiral Wound Gskt, ASME B16.20, CL 1500, RF, ASME B16.5 | Duplex UNS S31803, Graphite DS Centring-/Inner Ring, Wall Thickness 4.5 mm, Sour | 5 | 20% | 6 | pcs
11 | GASKET | 15S611 | 50 | 50 | - | Spiral Wound Gskt, ASME B16.20, CL 1500, RF, ASME B16.5 | Duplex UNS S31803, Graphite DS Centring-/Inner Ring, Wall Thickness 4.5 mm, Sour | 8 | 20% | 10 | pcs
12 | API 6A GASKET | 15S611 | 150 | 150 | - | Ring Joint gasket, Octagonal, ASME B16.20, RTJ API 5000, API Size 7-1/16" RX-46 | DSS UNS S31803, Sour | 1 | 20% | 2 | pcs
13 | GASKET | 15S611 | 200 | 200 | - | Spiral Wound Gskt, ASME B16.20, CL 1500, RF, ASME B16.5 | Duplex UNS S31803, Graphite DS Centring-/Inner Ring, Wall Thickness 4.5 mm, Sour | 8 | 20% | 10 | pcs
14 | API 6A GASKET | 15S611 | 200 | 200 | - | Ring Joint gasket, Octagonal, ASME B16.20, RTJ API 5000, API Size 9" RX-50 | DSS UNS S31803, Sour | 2 | 20% | 3 | pcs
15 | GASKET | 251430 | 40 | 40 | - | Spiral Wound Gskt, ASME B16.20, CL 2500, RF, ASME B16.5, | AISI 316, Graphite CS Centring-/SS Inner Ring, WT 4.5 mm | 1 | 20% | 2 | pcs
16 | GASKET | 251430 | 80 | 80 | - | Spiral Wound Gskt, ASME B16.20, CL 300, RF, ASME B16.5, | AISI 316, Graphite CS Centring-/SS Inner Ring, WT 4.5 mm | 1 | 20% | 2 | pcs
E. STUDBOLT
1 | STUDBOLT | 17120X | - | - | - | 5/8" X 100mm, Std Blt & 2 Hex Nut, BS 4882 | STUDBOLT WITH NUTS ASTM A193-B7/A194-2H, Zn-Ni Electro pl + PTFE top coat, Washer ASTM A307-B | 8 | 20% | 10 | pcs
2 | STUDBOLT | 15C605 | - | - | - | 1" X 180MM, Std Blt & 2 Hex Nut, BS 4882 | ASTM A193-B7 Bolts/Studs/ASTM A194-2H Nuts, Zn-Ni ElectroPlated with PTFE Top Coat | 8 | 20% | 10 | pcs
3 | STUDBOLT | 15C605 | - | - | - | 1.3/8" X 340MM, Std Blt & 2 Hex Nut, BS 4882 | ASTM A193-B7 Bolts/Studs/ASTM A194-2H Nuts, Zn-Ni ElectroPlated with PTFE Top Coat | 12 | 20% | 15 | pcs
4 | STUDBOLT | 15C605 | - | - | - | 7/8" X 150MM, Std Blt & 2 Hex Nut, BS 4882 | ASTM A193-B7 Bolts/Studs/ASTM A194-2H Nuts, Zn-Ni ElectroPlated with PTFE Top Coat | 40 | 20% | 48 | pcs
5 | STUDBOLT | 251430 | - | - | - | 1.1/8" X 180MM, Std Blt & 2 Hex Nut, BS 4882 | ASTM A193-B7 Bolts/Studs/ASTM A194-2H Nuts, Zn-Ni ElectroPlated with PTFE Top Coat | 4 | 20% | 5 | pcs
6 | STUDBOLT | 251430 | - | - | - | 3/4" X 120MM, Std Blt & 2 Hex Nut, BS 4882 | ASTM A193-B7 Bolts/Studs/ASTM A194-2H Nuts, Zn-Ni ElectroPlated with PTFE Top Coat | 8 | 20% | 10 | pcs
7 | STUDBOLT | 251430 | - | - | - | 3/4" X 130MM, Std Blt & 2 Hex Nut, BS 4882 | ASTM A193-B7 Bolts/Studs/ASTM A194-2H Nuts, Zn-Ni ElectroPlated with PTFE Top Coat | 8 | 20% | 10 | pcs
8 | STUDBOLT | 251430 | - | - | - | 3/4" X 145MM, Std Blt & 2 Hex Nut, BS 4882 | ASTM A193-B7 Bolts/Studs/ASTM A194-2H Nuts, Zn-Ni ElectroPlated with PTFE Top Coat | 4 | 20% | 5 | pcs
9 | STUDBOLT | 15S611 | - | - | - | 1" X 140MM, Std Blt & 2 Hex Nut, BS 4882 | ASTM A320-L7M Bolts/Studs/ASTM A194-7M Nuts, Zn-Ni ElectroPlated with PTFE Top Coat | 12 | 20% | 15 | pcs
10 | STUDBOLT | 15S611 | - | - | - | 1.3/8" X 340MM, Std Blt & 2 Hex Nut, BS 4882 | ASTM A320-L7M Bolts/Studs/ASTM A194-7M Nuts, Zn-Ni ElectroPlated with PTFE Top Coat | 12 | 20% | 15 | pcs
11 | STUDBOLT | 15S611 | - | - | - | 1.5/8" X 340MM, Std Blt & 2 Hex Nut, BS 4882 | ASTM A320-L7M Bolts/Studs/ASTM A194-7M Nuts, Zn-Ni ElectroPlated with PTFE Top Coat | 96 | 20% | 116 | pcs
12 | STUDBOLT | 15S611 | - | - | - | 1.5/8" X 380MM, Std Blt & 2 Hex Nut, BS 4882 | ASTM A320-L7M Bolts/Studs/ASTM A194-7M Nuts, Zn-Ni ElectroPlated with PTFE Top Coat | 24 | 20% | 29 | pcs
13 | STUDBOLT | 15S611 | - | - | - | 3/4" X 110MM, Std Blt & 2 Hex Nut, BS 4882 | ASTM A320-L7M Bolts/Studs/ASTM A194-7M Nuts, Zn-Ni ElectroPlated with PTFE Top Coat | 36 | 20% | 44 | pcs
14 | STUDBOLT | 15S611 | - | - | - | 3/4" X 170MM, Std Blt & 2 Hex Nut, BS 4882 | ASTM A320-L7M Bolts/Studs/ASTM A194-7M Nuts, Zn-Ni ElectroPlated with PTFE Top Coat | 16 | 20% | 20 | pcs
15 | STUDBOLT | 15S611 | - | - | - | 7/8" X 130MM, Std Blt & 2 Hex Nut, BS 4882 | ASTM A320-L7M Bolts/Studs/ASTM A194-7M Nuts, Zn-Ni ElectroPlated with PTFE Top Coat | 20 | 20% | 24 | pcs
16 | STUDBOLT | 15S611 | - | - | - | 7/8" X 150MM, Std Blt & 2 Hex Nut, BS 4882 | ASTM A320-L7M Bolts/Studs/ASTM A194-7M Nuts, Zn-Ni ElectroPlated with PTFE Top Coat | 56 | 20% | 68 | pcs