## Sheet1
Item No. | Long Text | 名称 | 外径 | 壁厚 | 压力 | 材质 | 标准 | 备注 | QTY | UNIT
A | PIPE
1 | PIPE, 20MM, SCH 80, ASTM A790 UNS S31803, SEAMLESS, ASME B36.19, BE. | PIPE | 20MM | SCH 80 |  | ASTM A790 UNS S31803 | B36.19 | 无缝-BE | 1 | 6M PER LG
2 | PIPE, 25MM, SCH 80, ASTM A790 UNS S31803, SEAMLESS, ASME B36.19, BE. | PIPE | 25MM | SCH 80 |  | ASTM A790 UNS S31803 | B36.19 | 无缝-BE | 6 | 6M PER LG
3 | PIPE, 50MM, SCH 160, ASTM A790 UNS S31803, SEAMLESS, ASME B36.19, BE. | PIPE | 50MM | SCH 160 |  | ASTM A790 UNS S31803 | B36.19 | 无缝-BE | 10 | 6M PER LG
4 | PIPE, 100MM, SCH 160, ASTM A790 UNS S31803, SEAMLESS, ASME B36.19, BE. | PIPE | 100MM | SCH 160 |  | ASTM A790 UNS S31803 | B36.19 | 无缝-BE | 2 | 6M PER LG
5 | PIPE, 150MM, SCH 160, ASTM A790 UNS S31803, SEAMLESS, ASME B36.19, BE. | PIPE | 150MM | SCH 160 |  | ASTM A790 UNS S31803 | B36.19 | 无缝-BE | 2 | 6M PER LG
B | FLANGES
6 | FLANGES WNRTJ, 20MM, 1500# SCH 80, ASTM A182 F51, ASME B16.5 | FLANGES WNRTJ | 20MM | SCH 80, | 1500# | ASTM A182 F51 | B16.5 |  | 4 | PCS
7 | FLANGES WNRTJ, 25MM, 1500# SCH 80, ASTM A182 F51, ASME B16.5 | FLANGES WNRTJ | 25MM | SCH 80, | 1500# | ASTM A182 F51 | B16.5 |  | 24 | PCS
8 | FLANGES WNRTJ, 40MM, 1500# SCH 80, ASTM A182 F51, ASME B16.5 | FLANGES WNRTJ | 40MM | SCH 80, | 1500# | ASTM A182 F51 | B16.5 |  | 4 | PCS
9 | FLANGES WNRTJ, 50MM, 1500# SCH 160, ASTM A182 F51, ASME B16.5 | FLANGES WNRTJ | 50MM | SCH 160, | 1500# | ASTM A182 F51 | B16.5 |  | 35 | PCS
10 | FLANGES WNRTJ, 100MM, 1500# SCH 160, ASTM A182 F51, ASME B16.5 | FLANGES WNRTJ | 100MM | SCH 160, | 1500# | ASTM A182 F51 | B16.5 |  | 3 | PCS
11 | FLANGES WNRTJ, 150MM, 1500# SCH 160, ASTM A182 F51, ASME B16.5 | FLANGES WNRTJ | 150MM | SCH 160, | 1500# | ASTM A182 F51 | B16.5 |  | 15 | PCS
12 | FLANGES WNRF, 25MM, 150# SCH 160, ASTM 105N, ASME B16.5 | FLANGES WNRF | 25MM | SCH 160, | 150# | ASTM 105N | B16.5 |  | 2 | PCS
13 | FLANGES (THREADED) , 25MM, 150# SCH 160, ASTM 105N, ASME B16.5 | FLANGES (THREADED) | 25MM | SCH 160, | 150# | ASTM 105N | B16.5 |  | 2 | PCS
14 | FLANGES WNRTJ, 25MM, 1500# SCH 160, ASTM 105N, ASME B16.5 | FLANGES WNRTJ | 25MM | SCH 160, | 1500# | ASTM 105N | B16.5 |  | 2 | PCS
C | BLIND FLANGE
15 | BLIND FLANGE RTJ, 15MM, 1500# , ASTM A182 F51, ASME B16.5 CW 1/2 NPT AND HEX PLUG | BLIND FLANGE RTJ | 15MM |  | 1500# | ASTM A182 F51 | B16.5 | C/W 1/2" NPT HOLE & 1 PC 1/2" A182 F51 NPT HEX PLUG 3/600# | 3 | PCS
16 | BLIND FLANGE RTJ, 20MM, 1500# , ASTM A182 F51, ASME B16.5 CW 1/2 NPT AND HEX PLUG | BLIND FLANGE RTJ | 20MM |  | 1500# | ASTM A182 F51 | B16.5 | C/W 1/2" NPT HOLE & 1 PC 1/2" A182 F51 NPT HEX PLUG 3/600# | 9 | PCS
17 | BLIND FLANGE RTJ, 40MM, 1500# , ASTM A182 F51, ASME B16.5 CW 1/2 NPT AND HEX PLUG | BLIND FLANGE RTJ | 40MM |  | 1500# | ASTM A182 F51 | B16.5 | C/W 1/2" NPT HOLE & 1 PC 1/2" A182 F51 NPT HEX PLUG 3/600# | 9 | PCS
18 | BLIND FLANGE RTJ, 50MM, 1500# , ASTM A182 F51, ASME B16.5 CW 1/2 NPT AND HEX PLUG | BLIND FLANGE RTJ | 50MM |  | 1500# | ASTM A182 F51 | B16.5 | C/W 1/2" NPT HOLE & 1 PC 1/2" A182 F51 NPT HEX PLUG 3/600# | 4 | PCS
19 | BLIND FLANGE RTJ, 15MM, 1500# , ASTM A182 F316, ASME B16.5 CW 1/2 NPT AND HEX PLUG | BLIND FLANGE RTJ | 15MM |  | 1500# | ASTM A182 F51 | B16.5 | C/W 1/2" NPT HOLE & 1 PC 1/2" A182 F316 NPT HEX PLUG 3/600# | 2 | PCS
20 | BLIND FLANGE RTJ, 20MM, 1500# , ASTM A182 F316, ASME B16.5 CW 1/2 NPT AND HEX PLUG | BLIND FLANGE RTJ | 20MM |  | 1500# | ASTM A182 F51 | B16.5 | C/W 1/2" NPT HOLE & 1 PC 1/2" A182 F316 NPT HEX PLUG 3/600# | 2 | PCS
21 | BLIND FLANGE RTJ, 25MM, 1500# , ASTM A182 F316, ASME B16.5 CW 1/2 NPT AND HEX PLUG | BLIND FLANGE RTJ | 25MM |  | 1500# | ASTM A182 F51 | B16.5 | C/W 1/2" NPT HOLE & 1 PC 1/2" A182 F316 NPT HEX PLUG 3/600# | 2 | PCS
22 | BLIND FLANGE RTJ, 40MM, 1500# , ASTM A182 F316, ASME B16.5 CW 1/2 NPT AND HEX PLUG | BLIND FLANGE RTJ | 40MM |  | 1500# | ASTM A182 F51 | B16.5 | C/W 1/2" NPT HOLE & 1 PC 1/2" A182 F316 NPT HEX PLUG 3/600# | 2 | PCS
23 | BLIND FLANGE RTJ, 50MM, 1500# , ASTM A182 F316, ASME B16.5 CW 1/2 NPT AND HEX PLUG | BLIND FLANGE RTJ | 50MM |  | 1500# | ASTM A182 F51 | B16.5 | C/W 1/2" NPT HOLE & 1 PC 1/2" A182 F316 NPT HEX PLUG 3/600# | 2 | PCS
24 | BLIND FLANGE RTJ, 100MM, 1500# , ASTM A182 F316, ASME B16.6 CW 1/2 NPT AND HEX PLUG | BLIND FLANGE RTJ | 100MM |  | 1500# | ASTM A182 F51 | B16.5 | C/W 1/2" NPT HOLE & 1 PC 1/2" A182 F316 NPT HEX PLUG 3/600# | 2 | PCS
25 | BLIND FLANGE RTJ, 150MM, 1500# , ASTM A182 F316, ASME B16.6 CW 1/2 NPT AND HEX PLUG | BLIND FLANGE RTJ | 150MM |  | 1500# | ASTM A182 F51 | B16.5 | C/W 1/2" NPT HOLE & 1 PC 1/2" A182 F316 NPT HEX PLUG 3/600# | 2 | PCS
G | CAP
26 | CAP, 100MM, SCH 160, ASTM A815 UNS S31803 WP-S, SEAMLESS, ASME B16.9, BW | CAP | 100MM | SCH 160 |  | ASTM A815 UNS S31803 WP-S | B16.9 | 无缝-BW | 5 | PCS
27 | CAP, 150MM, SCH 160, ASTM A815 UNS S31803 WP-S, SEAMLESS, ASME B16.9, BW | CAP | 150MM | SCH 160 |  | ASTM A815 UNS S31803 WP-S | B16.9 | 无缝-BW | 14 | PCS
H | 90 DEG ELBOW LR
28 | 90 DEG ELBOW LR, 20MM, SCH 80, ASTM A815 UNS S31803 WP-S, SEAMLESS, ASME B16.9, BW. | 90 DEG ELBOW LR | 20MM | SCH 80 |  | ASTM A815 UNS S31803 WP-S | B16.9 | 无缝-BW | 3 | PCS
29 | 90 DEG ELBOW LR, 25MM, SCH 80, ASTM A815 UNS S31803 WP-S, SEAMLESS, ASME B16.9, BW. | 90 DEG ELBOW LR | 25MM | SCH 80 |  | ASTM A815 UNS S31803 WP-S | B16.9 | 无缝-BW | 13 | PCS
30 | 90 DEG ELBOW LR, 50MM, SCH 160, ASTM A815 UNS S31803 WP-S, SEAMLESS, ASME B16.9, BW. | 90 DEG ELBOW LR | 50MM | SCH 160 |  | ASTM A815 UNS S31803 WP-S | B16.9 | 无缝-BW | 22 | PCS
J | EQ TEE
31 | EQ TEE, 100MM, SCH 160, ASTM A815 UNS S31803 WP-S, SEAMLESS, ASME B16.9, BW. | EQ TEE | 100MM | SCH 160 |  | ASTM A815 UNS S31803 WP-S | B16.9 | 无缝-BW | 5 | PCS
32 | EQ TEE, 150MM, SCH 160, ASTM A815 UNS S31803 WP-S, SEAMLESS, ASME B16.9, BW. | EQ TEE | 150MM | SCH 160 |  | ASTM A815 UNS S31803 WP-S | B16.9 | 无缝-BW | 14 | PCS
K | RED TEE
33 | RED TEE 25MM X 20MM, SCH 80, ASTM A815 UNS S31803 WP-S, SEAMLESS, ASME B16.9, BW. | RED TEE | 25MM X 20MM | SCH 80 |  | ASTM A815 UNS S31803 WP-S | B16.9 | 无缝-BW | 3 | PCS
34 | RED TEE 50MM X 40MM, SCH 160, ASTM A815 UNS S31803 WP-S, SEAMLESS, ASME B16.9, BW. | RED TEE | 50MM X 40MM | SCH 160 |  | ASTM A815 UNS S31803 WP-S | B16.9 | 无缝-BW | 4 | PCS
L | REDUCER CON
35 | RED CON 50MM X 25MM, SCH 160, ASTM A815 UNS S31803 WP-S, SEAMLESS, ASME B16.9, BW. | RED CON | 50MM X 25MM | SCH 160 |  | ASTM A815 UNS S31803 WP-S | B16.9 | 无缝-BW | 3 | PCS
36 | RED CON 150MM X 100MM, SCH 160, ASTM A815 UNS S31803 WP-S, SEAMLESS, ASME B16.9, BW. | RED CON | 150MM X 100MM | SCH 160 |  | ASTM A815 UNS S31803 WP-S | B16.9 | 无缝-BW | 3 | PCS
M | WELDOLET
37 | WELDOLET 25MM X 150MM, SCH 80, 6000#, ASTM A182 F51, BW TO MSS-SP-97 TO MATCH PIPE | WELDOLET | 25MM X 150MM, | SCH 80 |  | ASTM A182 F51 | BW TO MSS-SP-97 TO MATCH PIPE |  | 3 | PCS
38 | WELDOLET 15MM X 100MM, SCH 80, 6000#, ASTM A182 F51, BW TO MSS-SP-97 TO MATCH PIPE | WELDOLET | 15MM X 100MM, | SCH 80 |  | ASTM A182 F51 | BW TO MSS-SP-97 TO MATCH PIPE |  | 3 | PCS
39 | THREADOLET 15MM X 100MM, SCH 80, 6000#, ASTM A182 F51, BW TO MSS-SP-97 TO MATCH PIPE | THREADOLET | 15MM X 100MM, | SCH 80 | 6000# | ASTM A182 F51 | BW TO MSS-SP-97 TO MATCH PIPE |  | 3 | PCS
N | NIPOFLANGE
40 | NIPOFLANGE 15MM X 150MM, SCH 80, ASTM A182 F51, BW TO MSS-SP-97 TO MATCH PIPE & FLANGE 1500# RTJ | NIPOFLANGE-RTJ | 15MM X 150MM | SCH 80 | 1500# | ASTM A182 F51 | BW TO MSS-SP-97 |  | 3 | PCS
41 | NIPOFLANGE 20MM X 150MM, SCH 80, ASTM A182 F51, BW TO MSS-SP-97 TO MATCH PIPE & FLANGE 1500# RTJ | NIPOFLANGE-RTJ | 20MM X 150MM | SCH 80 | 1500# | A182 F51 | TO MSS-SP-97 |  | 5 | PCS
42 | NIPOFLANGE 20MM X 100MM, SCH 80, ASTM A182 F51, BW TO MSS-SP-97 TO MATCH PIPE & FLANGE 1500# RTJ | NIPOFLANGE-RTJ | 20MM X 100MM | SCH 80 | 1500# | A182 F51 | TO MSS-SP-97 |  | 2 | PCS
43 | NIPOFLANGE 20MM X 50MM, SCH 80, ASTM A182 F51, BW TO MSS-SP-97 TO MATCH PIPE & FLANGE 1500# RTJ | NIPOFLANGE-RTJ | 20MM X 50MM | SCH 80 | 1500# | A182 F51 | TO MSS-SP-97 |  | 3 | PCS
44 | NIPOFLANGE 40MM X 150MM, SCH 80, ASTM A182 F51, BW TO MSS-SP-97 TO MATCH PIPE & FLANGE 1500# RTJ | NIPOFLANGE-RTJ | 40MM X 150MM | SCH 80 | 1500# | A182 F51 | TO MSS-SP-97 |  | 9 | PCS
45 | NIPOFLANGE 40MM X 100MM, SCH 80, ASTM A182 F51, BW TO MSS-SP-97 TO MATCH PIPE & FLANGE 1500# RTJ | NIPOFLANGE-RTJ | 40MM X 100MM | SCH 80 | 1500# | A182 F51 | TO MSS-SP-97 |  | 12 | PCS
46 | NIPOFLANGE 50MM X 150MM, SCH 160, ASTM A182 F51, BW TO MSS-SP-97 TO MATCH PIPE & FLANGE 1500# RTJ | NIPOFLANGE-RTJ | 50MM X 150MM | SCH 160 | 1500# | ASTM A182 F51 | BW TO MSS-SP-97 |  | 7 | PCS