## 请购内容
序号 Item No. | 材料编码 Tag_Number | 外径 | 壁厚 | 描述 Description | 单位 Unit | 请购数量 Qty | 备注 Remark | 材料表编号 MTO No. | E23023-MR-24-PPM-1002_0 | 0 | issue for enquiry | 肖云钰 | 王帅 | 2025-10-29 | Noncryogenic Seamless Stainless Steel Pipes | E23023-MR-24-PPM-1002_0
1 | CZ4061H_2INCH_XS_39300_11 | 2INCH | XS | 11 DEG. BEND;R=39300MM;CS;SMLS;ASTM A106-B/GALV 镀锌AS ASTM A123;ASME B36.10M;XS | m | 48 | 东侧环形平台2 | E23023-MR-24-PPM-006_0
2 | CZ4061H_2INCH_XS_41500_11 | 2INCH | XS | 11 DEG. BEND;R=41500MM;CS;SMLS;ASTM A106-B/GALV 镀锌AS ASTM A123;ASME B36.10M;XS | m | 51 | 东侧环形平台2 | E23023-MR-24-PPM-006_0
3 | CZ4061H_4INCH_STD_39300_11 | 4INCH | STD | 11 DEG. BEND;R=39300MM;CS;SMLS;ASTM A106-B/GALV 镀锌AS ASTM A123;ASME B36.10M;STD | m | 42 | 东侧环形平台2 | E23023-MR-24-PPM-006_0
4 | CZ4061H_4INCH_STD_41500_11 | 4INCH | STD | 11 DEG. BEND;R=41500MM;CS;SMLS;ASTM A106-B/GALV 镀锌AS ASTM A123;ASME B36.10M;STD | m | 45 | 东侧环形平台2 | E23023-MR-24-PPM-006_0
5 | CZ4061H_6INCH_STD_39300_11 | 6INCH | STD | 11 DEG. BEND;R=39300MM;CS;SMLS;ASTM A106-B/GALV 镀锌AS ASTM A123;ASME B36.10M;STD | m | 120 | 东侧环形平台2 | E23023-MR-24-PPM-006_0
6 | CZ4061H_6INCH_STD_41500_11 | 6INCH | STD | 11 DEG. BEND;R=41500MM;CS;SMLS;ASTM A106-B/GALV 镀锌AS ASTM A123;ASME B36.10M;STD | m | 126 | 东侧环形平台2 | E23023-MR-24-PPM-006_0
7 | CB2001G_2INCH_2INCH_NREQD_XS | 2INCH_2INCH | XS | FLNG.WN;RF*BE;150LB;ASTM A105/GALV 镀锌AS ASTM A123;ASME B16.5;XS | ea | 24 | 东侧环形平台2 | E23023-MR-24-PPM-006_0
8 | CB2001G_4INCH_4INCH_NREQD_STD | 4INCH_4INCH | STD | FLNG.WN;RF*BE;150LB;ASTM A105/GALV 镀锌AS ASTM A123;ASME B16.5;STD | ea | 36 | 东侧环形平台2 | E23023-MR-24-PPM-006_0
9 | CB2001G_6INCH_6INCH_NREQD_STD | 6INCH_6INCH | STD | FLNG.WN;RF*BE;150LB;ASTM A105/GALV 镀锌AS ASTM A123;ASME B16.5;STD | ea | 36 | 东侧环形平台2 | E23023-MR-24-PPM-006_0
10 | CB4007G_2INCH_NREQD | 2INCH |  | CAP;NPT;3000LB;ASTM A105/GALV 镀锌AS ASTM A123;ASME B16.11 | ea | 6 | 东侧环形平台2 | E23023-MR-24-PPM-006_0
11 | CZ5004AG_3INCH_2-1/2INCH_STD_STD | 3INCH_2-1/2INCH | STD | REDUCING TEE;BW;ASTM A234-WPB-S/GALV 镀锌AS ASTM A123;ASME B16.9; STD | ea | 6 | 东侧环形平台2 | E23023-MR-24-PPM-006_0
12 | CZ5005AG_2-1/2INCH_2INCH_STD_XS | 2-1/2INCH_2INCH | STD(2.5")X XS(2") | CONC. REDUCER;BW;ASTM A234-WPB-S/GALV 镀锌AS ASTM A123;ASME B16.9;STD(2.5")X XS(2") | ea | 6 | 东侧环形平台2 | E23023-MR-24-PPM-006_0
13 | CZ5005AG_3INCH_2-1/2INCH_STD_STD | 3INCH_2-1/2INCH | STD | CONC. REDUCER;BW;ASTM A234-WPB-S/GALV 镀锌AS ASTM A123;ASME B16.9;STD | ea | 6 | 东侧环形平台2 | E23023-MR-24-PPM-006_0
14 | CZ5005AG_4INCH_3INCH_STD_STD | 4INCH_3INCH | STD | CONC. REDUCER;BW;ASTM A234-WPB-S/GALV 镀锌AS ASTM A123;ASME B16.9;STD | ea | 6 | 东侧环形平台2 | E23023-MR-24-PPM-006_0
15 | CZ5005AG_6INCH_4INCH_STD_STD | 6INCH_4INCH | STD | CONC. REDUCER;BW;ASTM A234-WPB-S/GALV 镀锌AS ASTM A123;ASME B16.9;STD | ea | 6 | 东侧环形平台2 | E23023-MR-24-PPM-006_0
16 | CB3932G_2INCH_1INCH_NREQD_NREQD | 2INCH_1INCH |  | THREADOLET;NPT;3000LB;ASTM A105/GALV 镀锌AS ASTM A123;MSS SP-97 | ea | 42 | 东侧环形平台2 | E23023-MR-24-PPM-006_0
17 | CB3932G_4INCH_1INCH_NREQD_NREQD | 4INCH_1INCH |  | THREADOLET;NPT;3000LB;ASTM A105/GALV 镀锌AS ASTM A123;MSS SP-97 | ea | 36 | 东侧环形平台2 | E23023-MR-24-PPM-006_0
18 | CB3932G_6INCH_1INCH_NREQD_NREQD | 6INCH_1INCH |  | THREADOLET;NPT;3000LB;ASTM A105/GALV 镀锌AS ASTM A123;MSS SP-97 | ea | 54 | 东侧环形平台2 | E23023-MR-24-PPM-006_0
19 | CZ4061H_2INCH_XS_39200_11 | 2INCH | XS | 11 DEG. BEND;R=39200MM;CS;SMLS;ASTM A106-B/GALV 镀锌AS ASTM A123;ASME B36.10M;XS | m | 48 | 东侧环形平台1 | E23023-MR-24-PPM-006_0
20 | CZ4061H_2INCH_XS_42100_11 | 2INCH | XS | 11 DEG. BEND;R=42100MM;CS;SMLS;ASTM A106-B/GALV 镀锌AS ASTM A123;ASME B36.10M;XS | m | 51 | 东侧环形平台1 | E23023-MR-24-PPM-006_0
21 | CZ4061H_3INCH_STD_39200_11 | 3INCH | STD | 11 DEG. BEND;R=39200MM;CS;SMLS;ASTM A106-B/GALV 镀锌AS ASTM A123;ASME B36.10M;STD | m | 21 | 东侧环形平台1 | E23023-MR-24-PPM-006_0
22 | CZ4061H_3INCH_STD_42100_11 | 3INCH | STD | 11 DEG. BEND;R=42100MM;CS;SMLS;ASTM A106-B/GALV 镀锌AS ASTM A123;ASME B36.10M;STD | m | 24 | 东侧环形平台1 | E23023-MR-24-PPM-006_0
23 | CB2001G_2INCH_2INCH_NREQD_XS | 2INCH_2INCH | XS | FLNG.WN;RF*BE;150LB;ASTM A105/GALV 镀锌AS ASTM A123;ASME B16.5;XS | ea | 24 | 东侧环形平台1 | E23023-MR-24-PPM-006_0
24 | CB2001G_3INCH_3INCH_NREQD_STD | 3INCH_3INCH | STD | FLNG.WN;RF*BE;150LB;ASTM A105/GALV 镀锌AS ASTM A123;ASME B16.5;STD | ea | 12 | 东侧环形平台1 | E23023-MR-24-PPM-006_0
25 | CB4007G_2INCH_NREQD | 2INCH |  | CAP;NPT;3000LB;ASTM A105/GALV 镀锌AS ASTM A123;ASME B16.11 | ea | 6 | 东侧环形平台1 | E23023-MR-24-PPM-006_0
26 | CZ5005AG_3INCH_2INCH_STD_XS | 3INCH_2INCH | STD(3")X XS(2") | CONC. REDUCER;BW;ASTM A234-WPB-S/GALV 镀锌AS ASTM A123;ASME B16.9;STD(3")X XS(2") | ea | 6 | 东侧环形平台1 | E23023-MR-24-PPM-006_0
27 | CB3932G_2INCH_1INCH_NREQD_NREQD | 2INCH_1INCH |  | THREADOLET;NPT;3000LB;ASTM A105/GALV 镀锌AS ASTM A123;MSS SP-97 | SET | 42 | 东侧环形平台1 | E23023-MR-24-PPM-006_0
28 | CB3932G_3INCH_1INCH_NREQD_NREQD | 3INCH_1INCH |  | THREADOLET;NPT;3000LB;ASTM A105/GALV 镀锌AS ASTM A123;MSS SP-97 | SET | 18 | 东侧环形平台1 | E23023-MR-24-PPM-006_0
29 | CZ4001_1INCH_1INCH_XS_XS | 1INCH_1INCH | XS | 90ELBOW;R=1.5DN;BW;ASTM A234-WPB-S/GALV 镀锌AS ASTM A123;ASME B16.9;XS | ea | 30 | 东侧环形平台1 | E23023-MR-24-PPM-006_0
30 | CB1001G_1INCH_XS | 1INCH | XS | PIPE;ASTM A106-B/GALV 镀锌AS ASTM A123;SEAMLESS;ASME B36.10M;XS | m | 6 | 东侧环形平台1 | E23023-MR-24-PPM-006_0
31 | CZ4061H_2INCH_XS_4572_11 | 2INCH | XS | 11 DEG. BEND;R=4572MM;CS;SMLS;ASTM A106-B/GALV 镀锌AS ASTM A123;ASME B36.10M;XS | m | 87 | 罐顶环管1 | E23023-MR-24-PPM-006_0
32 | CB2001G_2INCH_2INCH_NREQD_XS | 2INCH_2INCH | XS | FLNG.WN;RF*BE;150LB;ASTM A105/GALV 镀锌AS ASTM A123;ASME B16.5;XS | ea | 24 | 罐顶环管1 | E23023-MR-24-PPM-006_0
33 | CB4007G_2INCH_NREQD | 2INCH |  | CAP;NPT;3000LB;ASTM A105/GALV 镀锌AS ASTM A123;ASME B16.11 | ea | 12 | 罐顶环管1 | E23023-MR-24-PPM-006_0
34 | CZ4061H_2INCH_XS_8138_11 | 2INCH | XS | 11 DEG. BEND;R=8138MM;CS;SMLS;ASTM A106-B/GALV 镀锌AS ASTM A123;ASME B36.10M;XS | m | 156 | 罐顶环管2 | E23023-MR-24-PPM-006_0
35 | CB2001G_2INCH_2INCH_NREQD_XS | 2INCH_2INCH | XS | FLNG.WN;RF*BE;150LB;ASTM A105/GALV 镀锌AS ASTM A123;ASME B16.5;XS | ea | 48 | 罐顶环管2 | E23023-MR-24-PPM-006_0
36 | CB4007G_2INCH_NREQD | 2INCH |  | CAP;NPT;3000LB;ASTM A105/GALV 镀锌AS ASTM A123;ASME B16.11 | ea | 12 | 罐顶环管2 | E23023-MR-24-PPM-006_0
37 | CZ4061H_2INCH_XS_11690_11 | 2INCH | XS | 11 DEG. BEND;R=11690MM;CS;SMLS;ASTM A106-B/GALV 镀锌AS ASTM A123;ASME B36.10M;XS | m | 219 | 罐顶环管3 | E23023-MR-24-PPM-006_0
38 | CB2001G_2INCH_2INCH_NREQD_XS | 2INCH_2INCH | XS | FLNG.WN;RF*BE;150LB;ASTM A105/GALV 镀锌AS ASTM A123;ASME B16.5;XS | ea | 48 | 罐顶环管3 | E23023-MR-24-PPM-006_0
39 | CB4007G_2INCH_NREQD | 2INCH |  | CAP;NPT;3000LB;ASTM A105/GALV 镀锌AS ASTM A123;ASME B16.11 | ea | 12 | 罐顶环管3 | E23023-MR-24-PPM-006_0
40 | CZ4061H_2INCH_XS_15224_11 | 2INCH | XS | 11 DEG. BEND;R=15224MM;CS;SMLS;ASTM A106-B/GALV 镀锌AS ASTM A123;ASME B36.10M;XS | m | 288 | 罐顶环管4 | E23023-MR-24-PPM-006_0
41 | CB2001G_2INCH_2INCH_NREQD_XS | 2INCH_2INCH | XS | FLNG.WN;RF*BE;150LB;ASTM A105/GALV 镀锌AS ASTM A123;ASME B16.5;XS | ea | 72 | 罐顶环管4 | E23023-MR-24-PPM-006_0
42 | CB4007G_2INCH_NREQD | 2INCH |  | CAP;NPT;3000LB;ASTM A105/GALV 镀锌AS ASTM A123;ASME B16.11 | ea | 12 | 罐顶环管4 | E23023-MR-24-PPM-006_0
43 | CZ4061H_2INCH_XS_18733_11 | 2INCH | XS | 11 DEG. BEND;R=18733MM;CS;SMLS;ASTM A106-B/GALV 镀锌AS ASTM A123;ASME B36.10M;XS | m | 303 | 罐顶环管5 | E23023-MR-24-PPM-006_0
44 | CB2001G_2INCH_2INCH_NREQD_XS | 2INCH_2INCH | XS | FLNG.WN;RF*BE;150LB;ASTM A105/GALV 镀锌AS ASTM A123;ASME B16.5;XS | ea | 96 | 罐顶环管5 | E23023-MR-24-PPM-006_0
45 | CB4007G_2INCH_NREQD | 2INCH |  | CAP;NPT;3000LB;ASTM A105/GALV 镀锌AS ASTM A123;ASME B16.11 | ea | 12 | 罐顶环管5 | E23023-MR-24-PPM-006_0
46 | CZ4061H_2INCH_XS_22211_11 | 2INCH | XS | 11 DEG. BEND;R=22211MM;CS;SMLS;ASTM A106-B/GALV 镀锌AS ASTM A123;ASME B36.10M;XS | m | 375 | 罐顶环管6 | E23023-MR-24-PPM-006_0
47 | CB2001G_2INCH_2INCH_NREQD_XS | 2INCH_2INCH | XS | FLNG.WN;RF*BE;150LB;ASTM A105/GALV 镀锌AS ASTM A123;ASME B16.5;XS | ea | 120 | 罐顶环管6 | E23023-MR-24-PPM-006_0
48 | CB4007G_2INCH_NREQD | 2INCH |  | CAP;NPT;3000LB;ASTM A105/GALV 镀锌AS ASTM A123;ASME B16.11 | ea | 12 | 罐顶环管6 | E23023-MR-24-PPM-006_0
49 | CZ4061H_2INCH_XS_25654_11 | 2INCH | XS | 11 DEG. BEND;R=25654MM;CS;SMLS;ASTM A106-B/GALV 镀锌AS ASTM A123;ASME B36.10M;XS | m | 441 | 罐顶环管7 | E23023-MR-24-PPM-006_0
50 | CB2001G_2INCH_2INCH_NREQD_XS | 2INCH_2INCH | XS | FLNG.WN;RF*BE;150LB;ASTM A105/GALV 镀锌AS ASTM A123;ASME B16.5;XS | ea | 120 | 罐顶环管7 | E23023-MR-24-PPM-006_0
51 | CB4007G_2INCH_NREQD | 2INCH |  | CAP;NPT;3000LB;ASTM A105/GALV 镀锌AS ASTM A123;ASME B16.11 | ea | 12 | 罐顶环管7 | E23023-MR-24-PPM-006_0
52 | CZ4061H_2INCH_XS_29056_11 | 2INCH | XS | 11 DEG. BEND;R=29056MM;CS;SMLS;ASTM A106-B/GALV 镀锌AS ASTM A123;ASME B36.10M;XS | m | 309 | 罐顶环管8 | E23023-MR-24-PPM-006_0
53 | CB2001G_2INCH_2INCH_NREQD_XS | 2INCH_2INCH | XS | FLNG.WN;RF*BE;150LB;ASTM A105/GALV 镀锌AS ASTM A123;ASME B16.5;XS | ea | 78 | 罐顶环管8 | E23023-MR-24-PPM-006_0
54 | CB4007G_2INCH_NREQD | 2INCH |  | CAP;NPT;3000LB;ASTM A105/GALV 镀锌AS ASTM A123;ASME B16.11 | ea | 12 | 罐顶环管8 | E23023-MR-24-PPM-006_0
55 | CZ4061H_2INCH_XS_32400_11 | 2INCH | XS | 11 DEG. BEND;R=32400MM;CS;SMLS;ASTM A106-B/GALV 镀锌AS ASTM A123;ASME B36.10M;XS | m | 339 | 罐顶环管9 | E23023-MR-24-PPM-006_0
56 | CB2001G_2INCH_2INCH_NREQD_XS | 2INCH_2INCH | XS | FLNG.WN;RF*BE;150LB;ASTM A105/GALV 镀锌AS ASTM A123;ASME B16.5;XS | ea | 84 | 罐顶环管9 | E23023-MR-24-PPM-006_0
57 | CB4007G_2INCH_NREQD | 2INCH |  | CAP;NPT;3000LB;ASTM A105/GALV 镀锌AS ASTM A123;ASME B16.11 | ea | 12 | 罐顶环管9 | E23023-MR-24-PPM-006_0
58 | CZ4061H_2INCH_XS_35800_11 | 2INCH | XS | 11 DEG. BEND;R=35800MM;CS;SMLS;ASTM A106-B/GALV 镀锌AS ASTM A123;ASME B36.10M;XS | m | 384 | 罐顶环管10 | E23023-MR-24-PPM-006_0
59 | CB2001G_2INCH_2INCH_NREQD_XS | 2INCH_2INCH | XS | FLNG.WN;RF*BE;150LB;ASTM A105/GALV 镀锌AS ASTM A123;ASME B16.5;XS | ea | 102 | 罐顶环管10 | E23023-MR-24-PPM-006_0
60 | CB4007G_2INCH_NREQD | 2INCH |  | CAP;NPT;3000LB;ASTM A105/GALV 镀锌AS ASTM A123;ASME B16.11 | ea | 12 | 罐顶环管10 | E23023-MR-24-PPM-006_0
61 | CZ4061H_2INCH_XS_39200_11 | 2INCH | XS | 11 DEG. BEND;R=39200MM;CS;SMLS;ASTM A106-B/GALV 镀锌AS ASTM A123;ASME B36.10M;XS | m | 156 | 罐顶环管11 | E23023-MR-24-PPM-006_0
62 | CB2001G_2INCH_2INCH_NREQD_XS | 2INCH_2INCH | XS | FLNG.WN;RF*BE;150LB;ASTM A105/GALV 镀锌AS ASTM A123;ASME B16.5;XS | ea | 42 | 罐顶环管11 | E23023-MR-24-PPM-006_0
63 | CB4007G_2INCH_NREQD | 2INCH |  | CAP;NPT;3000LB;ASTM A105/GALV 镀锌AS ASTM A123;ASME B16.11 | ea | 6 | 罐顶环管11 | E23023-MR-24-PPM-006_0
64 | CZ4061H_2INCH_XS_42600_11 | 2INCH | XS | 11 DEG. BEND;R=42600MM;CS;SMLS;ASTM A106-B/GALV 镀锌AS ASTM A123;ASME B36.10M;XS | m | 204 | 罐顶环管12 | E23023-MR-24-PPM-006_0
65 | CB2001G_2INCH_2INCH_NREQD_XS | 2INCH_2INCH | XS | FLNG.WN;RF*BE;150LB;ASTM A105/GALV 镀锌AS ASTM A123;ASME B16.5;XS | ea | 48 | 罐顶环管12 | E23023-MR-24-PPM-006_0
66 | CB4007G_2INCH_NREQD | 2INCH |  | CAP;NPT;3000LB;ASTM A105/GALV 镀锌AS ASTM A123;ASME B16.11 | ea | 6 | 罐顶环管12 | E23023-MR-24-PPM-006_0
67 | CZ4061H_2-1/2INCH_STD_42600_11 | 2-1/2INCH | STD | 11 DEG. BEND;R=42600MM;CS;SMLS;ASTM A106-B/GALV 镀锌AS ASTM A123;ASME B36.10M;STD | m | 258 | 罐顶环管12 | E23023-MR-24-PPM-006_0
68 | CB2001G_2-1/2INCH_2-1/2INCH_NREQD_STD | 2-1/2INCH_2-1/2INCH | STD | FLNG.WN;RF*BE;150LB;ASTM A105/GALV 镀锌AS ASTM A123;ASME B16.5;STD | ea | 60 | 罐顶环管12 | E23023-MR-24-PPM-006_0
69 | CB5007G_2-1/2INCH_-_STD_ | 2-1/2INCH | STD | CAP;BW;ASTM A234-WPB-S/GALV 镀锌AS ASTM A123;ASME B16.9;STD | ea | 6 | 罐顶环管12 | E23023-MR-24-PPM-006_0
70 | CB3932G_2-1/2INCH_1INCH_NREQD_NREQD | 2-1/2INCH_1INCH |  | THREADOLET;NPT;3000LB;ASTM A105/GALV 镀锌AS ASTM A123;MSS SP-97 | ea | 117 | 罐顶环管12 | E23023-MR-24-PPM-006_0
71 | CB3932G_2INCH_1INCH_NREQD_NREQD | 2INCH_1INCH |  | THREADOLET;NPT;3000LB;ASTM A105/GALV 镀锌AS ASTM A123;MSS SP-97 | ea | 1404 | 罐顶环管12 | E23023-MR-24-PPM-006_0
|  |  |  | 合计 |  | 7104