## Table 1
NO | DESCRIPTION | QTY | 名称 | 外径 | 壁厚 | 压力 | 材质 | 标准 | 备注 | UNIT
BCOT (PR: 10028283)
CAP
1 | CAP ASME B16.9 BE, BORE 1 (DN) CAP, BORE 2 (DN) 80, SCH 40, MATERIAL: ASTM A234 GR WPB, SEAMLESS, PIPING CLASS: 1C136, CERT REQUIREMENT: EN 10204 3.1, NACE MR-0175/ISO 15156: N/A, PMRC NO. NAAFKRBEAN3A3G | QTY: 2 | PCS
ELBOW
2 | 45 DEG. LR ELBOW ASME B16.9 BE, BORE 1 (DN) 50, BORE 2 (DN) 50, SCH 80, MATERIAL: ASTM A234 GR WPB, SEAMLESS, PIPING CLASS: 1C605, CERT REQUIREMENT: EN 10204 3.1, NACE MR-0175/ISO 15156: N/A, PMRC NO. NBAFKRBEAN2A3K | QTY: 4 | PCS
3 | 90 DEG. LR ELBOW ASME B16.9 BE, BORE 1 (DN) 50, BORE 2 (DN) 50, SCH 80, MATERIAL: ASTM A234 GR WPB, SEAMLESS, PIPING CLASS: 1C605, CERT REQUIREMENT: EN 10204 3.1, NACE MR-0175/ISO 15156: N/A, PMRC NO. NCAFKRBEAN2A3K | QTY: 2 | PCS
4 | 90 DEG. LR ELBOW ASME B16.9 BE, BORE 1 (DN) 50, BORE 2 (DN) 50, SCH 40, MATERIAL: ASTM A234 GR WPB, SEAMLESS, PIPING CLASS: 1C136, CERT REQUIREMENT: EN 10204 3.1, NACE MR-0175/ISO 15156: N/A, PMRC NO. NCAFKRBEAN2A3G | [8 empty] | PCS | bar: QTY
5 | 90 DEG. LR ELBOW ASME B16.9 BE, BORE 1 (DN) 80, BORE 2 (DN) 80, SCH 80, MATERIAL: ASTM A234 GR WPB, SEAMLESS, PIPING CLASS: 1C605, CERT REQUIREMENT: EN 10204 3.1, NACE MR-0175/ISO 15156: N/A, PMRC NO. NCAFKRBEAN3A3K | QTY: 9 | PCS
6 | 90 DEG. LR ELBOW ASME B16.9 BE, BORE 1 (DN) 80, BORE 2 (DN) 80, SCH 40, MATERIAL: ASTM A234 GR WPB, SEAMLESS, PIPING CLASS: 1C136, CERT REQUIREMENT: EN 10204 3.1, NACE MR-0175/ISO 15156: N/A, PMRC NO. NCAFKRBEAN3A3G | [8 empty] | PCS | bar: QTY
7 | 45 DEG. LR ELBOW ASME B16.9 BE, BORE 1 (DN) 100, BORE 2 (DN) 100, SCH 40, MATERIAL: ASTM A234 GR WPB, SEAMLESS, PIPING CLASS: 1C136, CERT REQUIREMENT: EN 10204 3.1, NACE MR-0175/ISO 15156: N/A, PMRC NO. NBAFKRBEAN4A3G | QTY: 12 | PCS
8 | 90 DEG. LR ELBOW ASME B16.9 BE, BORE 1 (DN) 100, BORE 2 (DN) 100, SCH 40, MATERIAL: ASTM A234 GR WPB, SEAMLESS, PIPING CLASS: 1C136, CERT REQUIREMENT: EN 10204 3.1, NACE MR-0175/ISO 15156: N/A, PMRC NO. NCAFKRBEAN4A3G | QTY: 35 | PCS
9 | 45 DEG. LR ELBOW ASME B16.9 BE, BORE 1 (DN) 150, BORE 2 (DN) 150, SCH 40, MATERIAL: ASTM A234 GR WPB, SEAMLESS, PIPING CLASS: 1C136, CERT REQUIREMENT: EN 10204 3.1, NACE MR-0175/ISO 15156: N/A, PMRC NO. NBAFKRBEAN6A3G | QTY: 2 | PCS
10 | 90 DEG. LR ELBOW ASME B16.9 BE, BORE 1 (DN) 150, BORE 2 (DN) 150, SCH 40, MATERIAL: ASTM A234 GR WPB, SEAMLESS, PIPING CLASS: 1C136, CERT REQUIREMENT: EN 10204 3.1, NACE MR-0175/ISO 15156: N/A, PMRC NO. NCAFKRBEAN6A3G | QTY: 3 | PCS
11 | 45 DEG. LR ELBOW ASME B16.9 BE, BORE 1 (DN) 200, BORE 2 (DN) 200, SCH 20, MATERIAL: ASTM A234 GR WPB, SEAMLESS, PIPING CLASS: 1C136, CERT REQUIREMENT: EN 10204 3.1, NACE MR-0175/ISO 15156: N/A, PMRC NO. NBAFKRBEAN8A3E | [8 empty] | PCS | bar: QTY
12 | 90 DEG. LR ELBOW ASME B16.9 BE, BORE 1 (DN) 200, BORE 2 (DN) 200, SCH 20, MATERIAL: ASTM A234 GR WPB, SEAMLESS, PIPING CLASS: 1C136, CERT REQUIREMENT: EN 10204 3.1, NACE MR-0175/ISO 15156: N/A, PMRC NO. NCAFKRBEAN8A3E | QTY: 9 | PCS
13 | 45 DEG. LR ELBOW ASME B16.9 BE, BORE 1 (DN) 250, BORE 2 (DN) 250, SCH 20, MATERIAL: ASTM A234 GR WPB, SEAMLESS, PIPING CLASS: 1C136, CERT REQUIREMENT: EN 10204 3.1, NACE MR-0175/ISO 15156: N/A, PMRC NO. NBAFKRBEAN1K3E | QTY: 4 | PCS
14 | 90 DEG. LR ELBOW ASME B16.9 BE, BORE 1 (DN) 250, BORE 2 (DN) 250, SCH 20, MATERIAL: ASTM A234 GR WPB, SEAMLESS, PIPING CLASS: 1C136, CERT REQUIREMENT: EN 10204 3.1, NACE MR-0175/ISO 15156: N/A, PMRC NO. NCAFKRBEAN1K3E | QTY: 16 | PCS
15 | 45 DEG. LR ELBOW ASME B16.9 BE, BORE 1 (DN) 300, BORE 2 (DN) 300, SCH 20, MATERIAL: ASTM A234 GR WPB, SEAMLESS, PIPING CLASS: 1C136, CERT REQUIREMENT: EN 10204 3.1, NACE MR-0175/ISO 15156: N/A, PMRC NO. NBAFKRBEAN1M3E | [8 empty] | PCS | bar: QTY
16 | 90 DEG. LR ELBOW ASME B16.9 BE, BORE 1 (DN) 300, BORE 2 (DN) 300, SCH 20, MATERIAL: ASTM A234 GR WPB, SEAMLESS, PIPING CLASS: 1C136, CERT REQUIREMENT: EN 10204 3.1, NACE MR-0175/ISO 15156: N/A, PMRC NO. NCAFKRBEAN1M3E | QTY: 4 | PCS
17 | 45 DEG. LR ELBOW ASME B16.9 BE, BORE 1 (DN) 400, BORE 2 (DN) 400, SCH 20, MATERIAL: ASTM A234 GR WPB, SEAMLESS, PIPING CLASS: 1C136, CERT REQUIREMENT: EN 10204 3.1, NACE MR-0175/ISO 15156: N/A, PMRC NO. NBAFKRBEAN1R3E | QTY: 25 | PCS
18 | 90 DEG. LR ELBOW ASME B16.9 BE, BORE 1 (DN) 400, BORE 2 (DN) 400, SCH 20, MATERIAL: ASTM A234 GR WPB, SEAMLESS, PIPING CLASS: 1C136, CERT REQUIREMENT: EN 10204 3.1, NACE MR-0175/ISO 15156: N/A, PMRC NO. NCAFKRBEAN1R3E | QTY: 14 | PCS
FLANGE BLIND
19 | BLIND FLANGE ASME B16.5 CL 150 RFFE, BORE 1 (DN) 20, BORE 2 (DN) 20, -, MATERIAL: ASTM A105, PIPING CLASS: 1C605, CERT REQUIREMENT: EN 10204 3.1, NACE MR-0175/ISO 15156: N/A, PMRC NO. FEALDCERFZZ0H | QTY: 2 | PCS
20 | BLIND FLANGE ASME B16.5 CL 150 RFFE, BORE 1 (DN) 25, BORE 2 (DN) 0, -, MATERIAL: ASTM A105, PIPING CLASS: 1C136, CERT REQUIREMENT: EN 10204 3.1, NACE MR-0175/ISO 15156: N/A, PMRC NO. FEALDCERFZZ1A | QTY: 5 | PCS
21 | BLIND FLANGE ASME B16.5 CL 150 RFFE WITH 15MM HOLE NPT, BORE 1 (DN) 25, BORE 2 (DN) 15, -, MATERIAL: ASTM A105, PIPING CLASS: 1C136, CERT REQUIREMENT: EN 10204 3.1, NACE MR-0175/ISO 15156: N/A, PMRC NO. XXXXXXXXXXXXX | QTY: 5 | PCS
22 | BLIND FLANGE ASME B16.5 CL 150 RFFE WITH 25MM HOLE NPT, BORE 1 (DN) 25, BORE 2 (DN) 25, -, MATERIAL: ASTM A105, PIPING CLASS: 1C605, CERT REQUIREMENT: EN 10204 3.1, NACE MR-0175/ISO 15156: N/A, PMRC NO. FEALDCERFZZ1A | [8 empty] | PCS | bar: QTY
23 | BLIND FLANGE ASME B16.5 CL 150 RFFE, BORE 1 (DN) 50, BORE 2 (DN) 0, -, MATERIAL: ASTM A105, PIPING CLASS: 1C136, CERT REQUIREMENT: EN 10204 3.1, NACE MR-0175/ISO 15156: N/A, PMRC NO. FEALDCERFZZ2A | [8 empty] | PCS | bar: QTY
24 | BLIND FLANGE ASME B16.5 CL 150 RFFE, BORE 1 (DN) 100, BORE 2 (DN) 0, -, MATERIAL: ASTM A105, PIPING CLASS: 1C136, CERT REQUIREMENT: EN 10204 3.1, NACE MR-0175/ISO 15156: N/A, PMRC NO. FEALDCERFZZ4A | [8 empty] | PCS | bar: QTY
25 | BLIND FLANGE ASME B16.5 CL 150 RFFE, BORE 1 (DN) 150, BORE 2 (DN) 0, -, MATERIAL: ASTM A105, PIPING CLASS: 1C136, CERT REQUIREMENT: EN 10204 3.1, NACE MR-0175/ISO 15156: N/A, PMRC NO. FEALDCERFZZ6A | QTY: 2 | PCS
26 | BLIND FLANGE ASME B16.5 CL 150 RFFE, BORE 1 (DN) 200, BORE 2 (DN) 0, -, MATERIAL: ASTM A105, PIPING CLASS: 1C136, CERT REQUIREMENT: EN 10204 3.1, NACE MR-0175/ISO 15156: N/A, PMRC NO. FEALDCERFZZ8A | QTY: 5 | PCS
27 | BLIND FLANGE ASME B16.5 CL 150 RFFE, BORE 1 (DN) 250, BORE 2 (DN) 0, -, MATERIAL: ASTM A105, PIPING CLASS: 1C136, CERT REQUIREMENT: EN 10204 3.1, NACE MR-0175/ISO 15156: N/A, PMRC NO. FEALDCERFZZ1K | QTY: 2 | PCS
28 | BLIND FLANGE ASME B16.5 CL 150 RFFE, BORE 1 (DN) 400, BORE 2 (DN) 0, -, MATERIAL: ASTM A105, PIPING CLASS: 1C136, CERT REQUIREMENT: EN 10204 3.1, NACE MR-0175/ISO 15156: N/A, PMRC NO. FEALDCERFZZ1R | QTY: 3 | PCS
WELD NECK FLANGES
29 | WN FLANGE ASME B16.5 CL 150 RFFE, BORE 1 (DN) 25, BORE 2 (DN) 25, SCH 80, MATERIAL: ASTM A105, PIPING CLASS: 1C136, CERT REQUIREMENT: EN 10204 3.1, NACE MR-0175/ISO 15156: N/A, PMRC NO. FLALDCERFZZ1A3K | QTY: 3 | PCS
30 | WN FLANGE ASME B16.5 CL 150 RFFE, BORE 1 (DN) 50, BORE 2 (DN) 50, SCH 40, MATERIAL: ASTM A105, PIPING CLASS: 1C136, CERT REQUIREMENT: EN 10204 3.1, NACE MR-0175/ISO 15156: N/A, PMRC NO. FLALDCERFZZ2A3G | QTY: 5 | PCS
31 | WN FLANGE ASME B16.5 CL 150 RFFE, BORE 1 (DN) 50, BORE 2 (DN) 50, SCH 80, MATERIAL: ASTM A105, PIPING CLASS: 1C605, CERT REQUIREMENT: EN 10204 3.1, NACE MR-0175/ISO 15156: N/A, PMRC NO. FLALDCERFZZ2A3K | QTY: 11 | PCS
32 | WN FLANGE ASME B16.5 CL 150 RFFE, BORE 1 (DN) 80, BORE 2 (DN) 80, SCH 40, MATERIAL: ASTM A105, PIPING CLASS: 1C136, CERT REQUIREMENT: EN 10204 3.1, NACE MR-0175/ISO 15156: N/A, PMRC NO. FLALDCERFZZ3A3G | QTY: 7 | PCS
33 | WN FLANGE ASME B16.5 CL 150 RFFE, BORE 1 (DN) 80, BORE 2 (DN) 80, SCH 80, MATERIAL: ASTM A105, PIPING CLASS: 1C605, CERT REQUIREMENT: EN 10204 3.1, NACE MR-0175/ISO 15156: N/A, PMRC NO. FLALDCERFZZ3A3K | QTY: 7 | PCS
34 | WN FLANGE ASME B16.5 CL 150 RFFE, BORE 1 (DN) 100, BORE 2 (DN) 100, SCH 40, MATERIAL: ASTM A105, PIPING CLASS: 1C136, CERT REQUIREMENT: EN 10204 3.1, NACE MR-0175/ISO 15156: N/A, PMRC NO. FLALDCERFZZ4A3G | QTY: 33 | PCS
35 | WN FLANGE ASME B16.5 CL 150 RFFE, BORE 1 (DN) 150, BORE 2 (DN) 150, SCH 40, MATERIAL: ASTM A105, PIPING CLASS: 1C136, CERT REQUIREMENT: EN 10204 3.1, NACE MR-0175/ISO 15156: N/A, PMRC NO. FLALDCERFZZ6A3G | QTY: 34 | PCS
36 | WN FLANGE ASME B16.5 CL 150 RFFE, BORE 1 (DN) 200, BORE 2 (DN) 200, SCH 20, MATERIAL: ASTM A105, PIPING CLASS: 1C136, CERT REQUIREMENT: EN 10204 3.1, NACE MR-0175/ISO 15156: N/A, PMRC NO. FLALDCERFZZ8A3E | QTY: 21 | PCS
37 | WN FLANGE ASME B16.5 CL 150 RFFE, BORE 1 (DN) 250, BORE 2 (DN) 250, SCH 20, MATERIAL: ASTM A105, PIPING CLASS: 1C136, CERT REQUIREMENT: EN 10204 3.1, NACE MR-0175/ISO 15156: N/A, PMRC NO. FLALDCERFZZ1K3E | QTY: 39 | PCS
38 | WN ORIFICE FLANGE 0.5 THD ASME B16.36 CL 300 RFFE, BORE 1 (DN) 250, BORE 2 (DN) 250, SCH 20 X SCH 80, MATERIAL: ASTM A105, PIPING CLASS: 1C136, CERT REQUIREMENT: EN 10204 3.1, NACE MR-0175/ISO 15156: N/A, PMRC NO. FGAJDCFRFZZ1K3E | QTY: 2 | PCS
39 | WN FLANGE ASME B16.5 CL 150 RFFE, BORE 1 (DN) 300, BORE 2 (DN) 300, SCH 20, MATERIAL: ASTM A105, PIPING CLASS: 1C136, CERT REQUIREMENT: EN 10204 3.1, NACE MR-0175/ISO 15156: N/A, PMRC NO. FLALDCERFZZ1M3E | QTY: 12 | PCS
40 | WN FLANGE ASME B16.5 CL 150 RFFE, BORE 1 (DN) 400, BORE 2 (DN) 400, SCH 20, MATERIAL: ASTM A105, PIPING CLASS: 1C136, CERT REQUIREMENT: EN 10204 3.1, NACE MR-0175/ISO 15156: N/A, PMRC NO. FLALDCERFZZ1R3E | QTY: 122 | PCS
TEE
41 | EQUAL TEE ASME B16.9 BE, BORE 1 (DN) 80, BORE 2 (DN) 80, BORE 3 (DN), 80, SCH 40, MATERIAL: ASTM A234 GR WPB, SEAMLESS, PIPING CLASS: 1C136, CERT REQUIREMENT: EN 10204 3.1, NACE MR-0175/ISO 15156: N/A, PMRC NO. NHAFKRBEAN3A3G | QTY: 2 | PCS
42 | EQUAL TEE ASME B16.9 BE, BORE 1 (DN) 100, BORE 2 (DN) 100, BORE 3 (DN), 100, SCH 40, MATERIAL: ASTM A234 GR WPB, SEAMLESS, PIPING CLASS: 1C136, CERT REQUIREMENT: EN 10204 3.1, NACE MR-0175/ISO 15156: N/A, PMRC NO. NHAFKRBEAN4A3G | QTY: 3 | PCS
43 | RED. TEE ASME B16.9 BE, BORE 1 (DN) 200, BORE 2 (DN) 200, BORE 3 (DN), 150, SCH 20 X SCH 40, MATERIAL: ASTM A234 GR WPB, SEAMLESS, PIPING CLASS: 1C136, CERT REQUIREMENT: EN 10204 3.1, NACE MR-0175/ISO 15156: N/A, PMRC NO. NJAFKRBEAN8A3E6A3G | QTY: 3 | PCS
44 | RED. TEE ASME B16.9 BE, BORE 1 (DN) 250, BORE 2 (DN) 250, BORE 3 (DN), 150, SCH 20 X SCH 40, MATERIAL: ASTM A234 GR WPB, SEAMLESS, PIPING CLASS: 1C136, CERT REQUIREMENT: EN 10204 3.1, NACE MR-0175/ISO 15156: N/A, PMRC NO. NJAFKRBEAN1K3E6A3G | QTY: 2 | PCS
45 | EQUAL TEE ASME B16.9 BE, BORE 1 (DN) 250, BORE 2 (DN) 250, BORE 3 (DN), 250, SCH 20, MATERIAL: ASTM A234 GR WPB, SEAMLESS, PIPING CLASS: 1C136, CERT REQUIREMENT: EN 10204 3.1, NACE MR-0175/ISO 15156: N/A, PMRC NO. NHAFKRBEAN1K3E | QTY: 3 | PCS
46 | RED. TEE ASME B16.9 BE, BORE 1 (DN) 400, BORE 2 (DN) 400, BORE 3 (DN), 150, SCH 20 X SCH 40, MATERIAL: ASTM A234 GR WPB, SEAMLESS, PIPING CLASS: 1C136, CERT REQUIREMENT: EN 10204 3.1, NACE MR-0175/ISO 15156: N/A, PMRC NO. XXXXXXXXXXXXX | QTY: 7 | PCS
47 | RED. TEE ASME B16.9 BE, BORE 1 (DN) 400, BORE 2 (DN) 400, BORE 3 (DN), 200, SCH 20, MATERIAL: ASTM A234 GR WPB, SEAMLESS, PIPING CLASS: 1C136, CERT REQUIREMENT: EN 10204 3.1, NACE MR-0175/ISO 15156: N/A, PMRC NO. XXXXXXXXXXXXX | QTY: 8 | PCS
48 | RED. TEE ASME B16.9 BE, BORE 1 (DN) 400, BORE 2 (DN) 400, BORE 3 (DN), 250, SCH 20, MATERIAL: ASTM A234 GR WPB, SEAMLESS, PIPING CLASS: 1C136, CERT REQUIREMENT: EN 10204 3.1, NACE MR-0175/ISO 15156: N/A, PMRC NO. NJAFKRBEAN1R3E1K3E | QTY: 4 | PCS
49 | RED. TEE ASME B16.9 BE, BORE 1 (DN) 400, BORE 2 (DN) 400, BORE 3 (DN), 300, SCH 20, MATERIAL: ASTM A234 GR WPB, SEAMLESS, PIPING CLASS: 1C136, CERT REQUIREMENT: EN 10204 3.1, NACE MR-0175/ISO 15156: N/A, PMRC NO. NJAFKRBEAN1R3E1M3E | QTY: 2 | PCS
50 | EQUAL TEE ASME B16.9 BE, BORE 1 (DN) 400, BORE 2 (DN) 400, BORE 3 (DN), 400, SCH 20, MATERIAL: ASTM A234 GR WPB, SEAMLESS, PIPING CLASS: 1C136, CERT REQUIREMENT: EN 10204 3.1, NACE MR-0175/ISO 15156: N/A, PMRC NO. NHAFKRBEAN1R3E | QTY: 16 | PCS
REDUCER
51 | CONC. REDUCER BE ASME B16.9, BORE 1 (DN) 80, BORE 2 (DN) 50, SCH 80 X SCH 80, MATERIAL: ASTM A234 GR WPB, SEAMLESS, PIPING CLASS: 1C605, CERT REQUIREMENT: EN 10204 3.1, NACE MR-0175/ISO 15156: N/A, PMRC NO. NEAFKRBEAN3A3K2A3K | QTY: 7 | PCS
52 | ECC. REDUCER ASME B16.9 BE, BORE 1 (DN) 100, BORE 2 (DN) 50, SCH 40, MATERIAL: ASTM A234 GR WPB, SEAMLESS, PIPING CLASS: 1C136, CERT REQUIREMENT: EN 10204 3.1, NACE MR-0175/ISO 15156: N/A, PMRC NO. NFAFKRBEAN4A3G2A3G | QTY: 2 | PCS
53 | CON. REDUCER ASME B16.9 BE, BORE 1 (DN) 100, BORE 2 (DN) 80, SCH 40, MATERIAL: ASTM A234 GR WPB, SEAMLESS, PIPING CLASS: 1C136, CERT REQUIREMENT: EN 10204 3.1, NACE MR-0175/ISO 15156: N/A, PMRC NO. NEAFKRBEAN4A3G3A3G | QTY: 2 | PCS
54 | CON. REDUCER ASME B16.9 BE, BORE 1 (DN) 200, BORE 2 (DN) 100, SCH 20 X SCH 40, MATERIAL: ASTM A234 GR WPB, SEAMLESS, PIPING CLASS: 1C136, CERT REQUIREMENT: EN 10204 3.1, NACE MR-0175/ISO 15156: N/A, PMRC NO. NEAFKRBEAN8A3E4A3G | QTY: 2 | PCS
55 | ECC. REDUCER ASME B16.9 BE, BORE 1 (DN) 250, BORE 2 (DN) 150, SCH 20 X SCH 40, MATERIAL: ASTM A234 GR WPB, SEAMLESS, PIPING CLASS: 1C136, CERT REQUIREMENT: EN 10204 3.1, NACE MR-0175/ISO 15156: N/A, PMRC NO. NFAFKRBEAN1K3E6A3G | [8 empty] | PCS | bar: QTY
56 | CON. REDUCER ASME B16.9 BE, BORE 1 (DN) 250, BORE 2 (DN) 200, SCH 20, MATERIAL: ASTM A234 GR WPB, SEAMLESS, PIPING CLASS: 1C136, CERT REQUIREMENT: EN 10204 3.1, NACE MR-0175/ISO 15156: N/A, PMRC NO. NEAFKRBEAN1K3E8A3E | [8 empty] | PCS | bar: QTY
57 | ECC. REDUCER ASME B16.9 BE, BORE 1 (DN) 250, BORE 2 (DN) 200, SCH 20, MATERIAL: ASTM A234 GR WPB, SEAMLESS, PIPING CLASS: 1C136, CERT REQUIREMENT: EN 10204 3.1, NACE MR-0175/ISO 15156: N/A, PMRC NO. NFAFKRBEAN1K3E8A3E | [8 empty] | PCS | bar: QTY
58 | CON. REDUCER ASME B16.9 BE, BORE 1 (DN) 300, BORE 2 (DN) 250, SCH 20, MATERIAL: ASTM A234 GR WPB, SEAMLESS, PIPING CLASS: 1C136, CERT REQUIREMENT: EN 10204 3.1, NACE MR-0175/ISO 15156: N/A, PMRC NO. NEAFKRBEAN1M3E1K3E | QTY: 3 | PCS
59 | CON. REDUCER ASME B16.9 BE, BORE 1 (DN) 400, BORE 2 (DN) 200, SCH 20, MATERIAL: ASTM A234 GR WPB, SEAMLESS, PIPING CLASS: 1C136, CERT REQUIREMENT: EN 10204 3.1, NACE MR-0175/ISO 15156: N/A, PMRC NO. NEAFKRBEAN1R3E8A3E | [8 empty] | PCS | bar: QTY
60 | CON. REDUCER ASME B16.9 BE, BORE 1 (DN) 400, BORE 2 (DN) 250, SCH 20, MATERIAL: ASTM A234 GR WPB, SEAMLESS, PIPING CLASS: 1C136, CERT REQUIREMENT: EN 10204 3.1, NACE MR-0175/ISO 15156: N/A, PMRC NO. NEAFKRBEAN1R3E1K3E | QTY: 5 | PCS
61 | ECC. REDUCER ASME B16.9 BE, BORE 1 (DN) 400, BORE 2 (DN) 250, SCH 20, MATERIAL: ASTM A234 GR WPB, SEAMLESS, PIPING CLASS: 1C136, CERT REQUIREMENT: EN 10204 3.1, NACE MR-0175/ISO 15156: N/A, PMRC NO. NFAFKRBEAN1R3E1K3E | QTY: 2 | PCS
62 | ECC. REDUCER ASME B16.9 BE, BORE 1 (DN) 400, BORE 2 (DN) 300, SCH 20, MATERIAL: ASTM A234 GR WPB, SEAMLESS, PIPING CLASS: 1C136, CERT REQUIREMENT: EN 10204 3.1, NACE MR-0175/ISO 15156: N/A, PMRC NO. NFAFKRBEAN1R3E1M3E | QTY: 4 | PCS
OLET
63 | NIPPOLET MSS SP-97 CL 3000 PE, BORE 1 (DN) 100, BORE 2 (DN) 25, SCH 40 X SCH 80, MATERIAL: ASTM A105, PIPING CLASS: 1C136, CERT REQUIREMENT: EN 10204 3.1, NACE MR-0175/ISO 15156: N/A, PMRC NO. NNAGDCPECF4A3G1A3K | [8 empty] | PCS | bar: QTY
64 | FLANGEOLET MSS SP-97 CL 150 RFFE, BORE 1 (DN) 200, BORE 2 (DN) 25, SCH 30 X SCH 160, MATERIAL: ASTM A105, PIPING CLASS: 1C605, CERT REQUIREMENT: EN 10204 3.1, NACE MR-0175/ISO 15156: N/A, PMRC NO. NMAGDCERFZZ8A1A3Q | [8 empty] | PCS | bar: QTY
65 | FLANGEOLET MSS SP-97 CL 150 RFFE, BORE 1 (DN) 250, BORE 2 (DN) 25, SCH 20 X SCH 80, MATERIAL: ASTM A105, PIPING CLASS: 1C136, CERT REQUIREMENT: EN 10204 3.1, NACE MR-0175/ISO 15156: N/A, PMRC NO. NMAGDCERFZZ1K1A3K | QTY: 4 | PCS
66 | FLANGEOLET MSS SP-97 CL 150 RFFE, BORE 1 (DN) 400, BORE 2 (DN) 25, SCH 20 X SCH 80, MATERIAL: ASTM A105, PIPING CLASS: 1C136, CERT REQUIREMENT: EN 10204 3.1, NACE MR-0175/ISO 15156: N/A, PMRC NO. NMAGDCERFZZ1R1A3K | QTY: 9 | PCS
67 | WELDOLET MSS SP-97 BE, BORE 1 (DN) 400, BORE 2 (DN) 50, SCH 20 X SCH 40, MATERIAL: ASTM A105, PIPING CLASS: 1C136, CERT REQUIREMENT: EN 10204 3.1, NACE MR-0175/ISO 15156: N/A, PMRC NO. NKAGDCBEZZ1R3E2A3G | [8 empty] | PCS | bar: QTY
68 | WELDOLET MSS SP-97 BE, BORE 1 (DN) 400, BORE 2 (DN) 80, SCH 20 X SCH 40, MATERIAL: ASTM A105, PIPING CLASS: 1C136, CERT REQUIREMENT: EN 10204 3.1, NACE MR-0175/ISO 15156: N/A, PMRC NO. NKAGDCBEZZ1R3E3A3G | [8 empty] | PCS | bar: QTY
69 | WELDOLET MSS SP-97 BE, BORE 1 (DN) 400, BORE 2 (DN) 100, SCH 20 X SCH 40, MATERIAL: ASTM A105, PIPING CLASS: 1C136, CERT REQUIREMENT: EN 10204 3.1, NACE MR-0175/ISO 15156: N/A, PMRC NO. NKAGDCBEZZ1R3E4A3G | QTY: 8 | PCS
70 | WELDOLET MSS SP-97 BE, BORE 1 (DN) 400, BORE 2 (DN) 150, SCH 20 X SCH 40, MATERIAL: ASTM A105, PIPING CLASS: 1C136, CERT REQUIREMENT: EN 10204 3.1, NACE MR-0175/ISO 15156: N/A, PMRC NO. NKAGDCBEZZ1R3E6A3G | QTY: 18 | PCS
PCOM
71 | SPADE ASME B16.48 CL150 RFTBE, BORE 1 (DN) 250, BORE 2 (DN) 250, -, MATERIAL: ASTM A516 GR. 60, B16.5, PIPING CLASS: 1C136, CERT REQUIREMENT: EN 10204 3.1, NACE MR-0175/ISO 15156: N/A, PMRC NO. FAAMGVERTAR1K | [8 empty] | PCS | bar: QTY
BSTAB 1&2 (PR: 10028280)
CAP
72 | CAP, BORE 1 (DN) CAP, BORE 2 (DN) 50, SCH 80, MATERIAL: ASTM A234 GR WPB, SMLS, PIPING CLASS: 1C101, CERT REQUIREMENT: EN 10204 3.1, NACE MR-0175/ISO 15156: N/A, PMRC NO. NAAFKRBEAN2A3K | QTY: 2 | PCS
ELBOW
73 | 90 DEG. LR ELBOW ASME B16.9 BE, BORE 1 (DN) 15, BORE 2 (DN) 15, SCH 40S, MATERIAL: ASTM A403 CL. WP-S/WX-316L, SMLS/WLDD, PIPING CLASS: 1S600, CERT REQUIREMENT: EN 10204 3.1, NACE MR-0175/ISO 15156: N/A, PMRC NO. NCAFHGBEAB0F3H | QTY: 2 | PCS
74 | 90 DEG. LR ELBOW ASME B16.9 BE, BORE 1 (DN) 15, BORE 2 (DN) 15, SCH 80, MATERIAL: ASTM A234 GR WPB, SMLS, PIPING CLASS: 1C136, CERT REQUIREMENT: EN 10204 3.1, NACE MR-0175/ISO 15156: N/A, PMRC NO. NCAFKRBEAN0F3K | [8 empty] | PCS | bar: QTY
75 | 90 DEG. LR ELBOW ASME B16.9 BE, BORE 1 (DN) 20, BORE 2 (DN) 20, SCH 160, MATERIAL: ASTM A234 GR WPB, SMLS, PIPING CLASS: 1C605, CERT REQUIREMENT: EN 10204 3.1, NACE MR-0175/ISO 15156: N/A, PMRC NO. NCAFKRBEAN0H3Q | [8 empty] | PCS | bar: QTY
76 | 90 DEG. LR ELBOW ASME B16.9 BE, BORE 1 (DN) 20, BORE 2 (DN) 20, SCH 40S, MATERIAL: ASTM A403 CL. WP-S/WX-316L, SMLS/WLDD, PIPING CLASS: 1S600, CERT REQUIREMENT: EN 10204 3.1, NACE MR-0175/ISO 15156: N/A, PMRC NO. NCAFHGBEAB0H3H | [8 empty] | PCS | bar: QTY
77 | 45 DEG. LR ELBOW ASME B16.9 BE, BORE 1 (DN) 25, BORE 2 (DN) 25, SCH 160, MATERIAL: ASTM A234 GR WPB, SMLS, PIPING CLASS: 1C605, CERT REQUIREMENT: EN 10204 3.1, NACE MR-0175/ISO 15156: N/A, PMRC NO. NBAFKRBEAN1A3Q | QTY: 2 | PCS
78 | 45 DEG. LR ELBOW ASME B16.9 BE, BORE 1 (DN) 25, BORE 2 (DN) 25, SCH 160, MATERIAL: ASTM A234 GR WPB, SMLS, PIPING CLASS: 3C607, CERT REQUIREMENT: EN 10204 3.1, NACE MR-0175/ISO 15156: N/A, PMRC NO. NBAFKRBEAE1A3Q | [8 empty] | PCS | bar: QTY
79 | 90 DEG. LR ELBOW ASME B16.9 BE, BORE 1 (DN) 25, BORE 2 (DN) 25, SCH 10S, MATERIAL: ASTM A403 CL. WP-S/WX-321, SMLS/WLDD, PIPING CLASS: 1S111, CERT REQUIREMENT: EN 10204 3.1, NACE MR-0175/ISO 15156: N/A, PMRC NO. NCAFJDBEAB1A3C | QTY: 82 | PCS
80 | 90 DEG. LR ELBOW ASME B16.9 BE, BORE 1 (DN) 25, BORE 2 (DN) 25, SCH 160, MATERIAL: ASTM A234 GR WPB, SMLS, PIPING CLASS: 1C605, CERT REQUIREMENT: EN 10204 3.1, NACE MR-0175/ISO 15156: N/A, PMRC NO. NCAFKRBEAN1A3Q | QTY: 28 | PCS
81 | 90 DEG. LR ELBOW ASME B16.9 BE, BORE 1 (DN) 25, BORE 2 (DN) 25, SCH 160, MATERIAL: ASTM A234 GR WPB, SMLS, PIPING CLASS: 6C607, CERT REQUIREMENT: EN 10204 3.1, NACE MR-0175/ISO 15156: N/A, PMRC NO. NCAFKRBEAE1A3Q | QTY: 4 | PCS
82 | 90 DEG. LR ELBOW ASME B16.9 BE, BORE 1 (DN) 25, BORE 2 (DN) 25, SCH 160, MATERIAL: ASTM A234 GR WPB, SMLS, PIPING CLASS: 9C607, CERT REQUIREMENT: EN 10204 3.1, NACE MR-0175/ISO 15156: N/A, PMRC NO. NCAFKRBEAE1A3Q | QTY: 5 | PCS
83 | 90 DEG. LR ELBOW ASME B16.9 BE, BORE 1 (DN) 25, BORE 2 (DN) 25, SCH 160, MATERIAL: ASTM A234 GR WPB, SMLS, PIPING CLASS: 3C607, CERT REQUIREMENT: EN 10204 3.1, NACE MR-0175/ISO 15156: N/A, PMRC NO. NCAFKRBEAE1A3Q | QTY: 5 | PCS
84 | 90 DEG. LR ELBOW ASME B16.9 BE, BORE 1 (DN) 40, BORE 2 (DN) 40, SCH 160, MATERIAL: ASTM A234 GR WPB, SMLS, PIPING CLASS: 6C607, CERT REQUIREMENT: EN 10204 3.1, NACE MR-0175/ISO 15156: N/A, PMRC NO. NCAFKRBEAE1F3Q | QTY: 2 | PCS
85 | 45 DEG. LR ELBOW ASME B16.9 BE, BORE 1 (DN) 50, BORE 2 (DN) 50, SCH 80, MATERIAL: ASTM A234 GR WPB, SMLS, PIPING CLASS: 1C605, CERT REQUIREMENT: EN 10204 3.1, NACE MR-0175/ISO 15156: N/A, PMRC NO. NBAFKRBEAN2A3K | [8 empty] | PCS | bar: QTY
86 | 45 DEG. LR ELBOW ASME B16.9 BE, BORE 1 (DN) 50, BORE 2 (DN) 50, SCH 80, MATERIAL: ASTM A234 GR WPB, SMLS, PIPING CLASS: 3C605, CERT REQUIREMENT: EN 10204 3.1, NACE MR-0175/ISO 15156: N/A, PMRC NO. NBAFKRBEAN2A3K | QTY: 2 | PCS
87 | 45 DEG. LR ELBOW ASME B16.9 BE, BORE 1 (DN) 50, BORE 2 (DN) 50, SCH 80, MATERIAL: ASTM A234 GR WPB, SMLS, PIPING CLASS: 3C607, CERT REQUIREMENT: EN 10204 3.1, NACE MR-0175/ISO 15156: N/A, PMRC NO. NBAFKRBEAE2A3K | QTY: 7 | PCS
88 | 90 DEG. LR ELBOW ASME B16.9 BE, BORE 1 (DN) 50, BORE 2 (DN) 50, SCH 40S, MATERIAL: ASTM A403 CL. WP-S/WX-316L, SMLS/WLDD, PIPING CLASS: 1S600, CERT REQUIREMENT: EN 10204 3.1, NACE MR-0175/ISO 15156: N/A, PMRC NO. NCAFKRBEAN2A3H | QTY: 4 | PCS
89 | 90 DEG. LR ELBOW ASME B16.9 BE, BORE 1 (DN) 50, BORE 2 (DN) 50, SCH 80, MATERIAL: ASTM A234 GR WPB, SMLS, PIPING CLASS: 1C605, CERT REQUIREMENT: EN 10204 3.1, NACE MR-0175/ISO 15156: N/A, PMRC NO. NCAFKRBEAN2A3K | QTY: 3 | PCS
90 | 90 DEG. LR ELBOW ASME B16.9 BE, BORE 1 (DN) 50, BORE 2 (DN) 50, SCH 160, MATERIAL: ASTM A234 GR WPB, SMLS, PIPING CLASS: 6C607, CERT REQUIREMENT: EN 10204 3.1, NACE MR-0175/ISO 15156: N/A, PMRC NO. NCAFKRBEAE2A3Q | QTY: 5 | PCS
91 | 90 DEG. LR ELBOW ASME B16.9 BE, BORE 1 (DN) 50, BORE 2 (DN) 50, SCH 80, MATERIAL: ASTM A234 GR WPB, SMLS, PIPING CLASS: 3C605, CERT REQUIREMENT: EN 10204 3.1, NACE MR-0175/ISO 15156: N/A, PMRC NO. NCAFKRBEAN2A3K | QTY: 2 | PCS
92 | 90 DEG. LR ELBOW ASME B16.9 BE, BORE 1 (DN) 50, BORE 2 (DN) 50, SCH 80, MATERIAL: ASTM A234 GR WPB, SMLS, PIPING CLASS: 1C101, CERT REQUIREMENT: EN 10204 3.1, NACE MR-0175/ISO 15156: N/A, PMRC NO. NCAFKRBEAN2A3K | QTY: 5 | PCS
93 | 90 DEG. LR ELBOW ASME B16.9 BE, BORE 1 (DN) 50, BORE 2 (DN) 50, SCH 80, MATERIAL: ASTM A234 GR WPB, SMLS, PIPING CLASS: 3C607, CERT REQUIREMENT: EN 10204 3.1, NACE MR-0175/ISO 15156: N/A, PMRC NO. NCAFKRBEAE2A3K | QTY: 2 | PCS
94 | 45 DEG. LR ELBOW ASME B16.9 BE, BORE 1 (DN) 80, BORE 2 (DN) 80, SCH 80, MATERIAL: ASTM A234 GR WPB, SMLS, PIPING CLASS: 1C605, CERT REQUIREMENT: EN 10204 3.1, NACE MR-0175/ISO 15156: N/A, PMRC NO. NBAFKRBEAN3A3K | QTY: 2 | PCS
95 | 90 DEG. LR ELBOW ASME B16.9 BE, BORE 1 (DN) 80, BORE 2 (DN) 80, SCH 80, MATERIAL: ASTM A234 GR WPB, SMLS, PIPING CLASS: 1C605, CERT REQUIREMENT: EN 10204 3.1, NACE MR-0175/ISO 15156: N/A, PMRC NO. NCAFKRBEAN3A3K | QTY: 3 | PCS
96 | 90 DEG. LR ELBOW ASME B16.9 BE, BORE 1 (DN) 80, BORE 2 (DN) 80, SCH 80, MATERIAL: ASTM A234 GR WPB, SMLS, PIPING CLASS: 6C607, CERT REQUIREMENT: EN 10204 3.1, NACE MR-0175/ISO 15156: N/A, PMRC NO. NCAFKRBEAE3A3K | QTY: 2 | PCS
97 | 90 DEG. LR ELBOW ASME B16.9 BE, BORE 1 (DN) 80, BORE 2 (DN) 80, SCH 40, MATERIAL: ASTM A234 GR WPB, SMLS, PIPING CLASS: 1C136, CERT REQUIREMENT: EN 10204 3.1, NACE MR-0175/ISO 15156: N/A, PMRC NO. NCAFKRBEAN3A3G | [8 empty] | PCS | bar: QTY
98 | 90 DEG. LR ELBOW ASME B16.9 BE, BORE 1 (DN) 80, BORE 2 (DN) 80, SCH 80, MATERIAL: ASTM A234 GR WPB, SMLS, PIPING CLASS: 3C607, CERT REQUIREMENT: EN 10204 3.1, NACE MR-0175/ISO 15156: N/A, PMRC NO. NCAFKRBEAE3A3K | QTY: 4 | PCS
99 | 45 DEG. LR ELBOW ASME B16.9 BE, BORE 1 (DN) 100, BORE 2 (DN) 100, SCH 40, MATERIAL: ASTM A234 GR WPB, SMLS, PIPING CLASS: 1C605, CERT REQUIREMENT: EN 10204 3.1, NACE MR-0175/ISO 15156: N/A, PMRC NO. NBAFKRBEAN4A3G | QTY: 2 | PCS
100 | 45 DEG. LR ELBOW ASME B16.9 BE, BORE 1 (DN) 100, BORE 2 (DN) 100, SCH 80, MATERIAL: ASTM A234 GR WPB, SMLS, PIPING CLASS: 9C609, CERT REQUIREMENT: EN 10204 3.1, NACE MR-0175/ISO 15156: N/A, PMRC NO. NCAFKRBEAN1P3M | QTY: 2 | PCS
101 | 45 DEG. LR ELBOW ASME B16.9 BE, BORE 1 (DN) 100, BORE 2 (DN) 100, SCH 80S, MATERIAL: ASTM A403 GR WPS/WX 316 SMLS/WELDED SOUR, PIPING CLASS: 9S601, CERT REQUIREMENT: EN 10204 3.2, NACE MR-0175/ISO 15156: YES, PMRC NO. NBAFJRBEPW3A3L | QTY: 6 | PCS
102 | 90 DEG. LR ELBOW ASME B16.9 BE, BORE 1 (DN) 100, BORE 2 (DN) 100, SCH 40, MATERIAL: ASTM A234 GR WPB, SMLS, PIPING CLASS: 1C605, CERT REQUIREMENT: EN 10204 3.1, NACE MR-0175/ISO 15156: N/A, PMRC NO. NCAFKRBEAN4A3G | QTY: 8 | PCS
103 | 90 DEG. LR ELBOW ASME B16.9 BE, BORE 1 (DN) 100, BORE 2 (DN) 100, SCH 80, MATERIAL: ASTM A234 GR WPB, SMLS, PIPING CLASS: 6C607, CERT REQUIREMENT: EN 10204 3.1, NACE MR-0175/ISO 15156: N/A, PMRC NO. NCAFKRBEAE4A3K | QTY: 14 | PCS
104 | 90 DEG. LR ELBOW ASME B16.9 BE, BORE 1 (DN) 100, BORE 2 (DN) 100, SCH 80, MATERIAL: ASTM A234 GR WPB, SMLS, PIPING CLASS: 9C609, CERT REQUIREMENT: EN 10204 3.1, NACE MR-0175/ISO 15156: N/A, PMRC NO. NCAFKRBEAN4A3K | QTY: 6 | PCS
105 | 90 DEG. LR ELBOW ASME B16.9 BE, BORE 1 (DN) 100, BORE 2 (DN) 100, SCH 80S, MATERIAL: ASTM A403 GR WPS/WX 316 SMLS/WELDED SOUR, PIPING CLASS: 9S601, CERT REQUIREMENT: EN 10204 3.2, NACE MR-0175/ISO 15156: YES, PMRC NO. NCAFJRBEPW4A3L | QTY: 46 | PCS
106 | 90 DEG. LR ELBOW ASME B16.9 BE, BORE 1 (DN) 100, BORE 2 (DN) 100, SCH 40, MATERIAL: ASTM A234 GR WPB, SMLS, PIPING CLASS: 1C136, CERT REQUIREMENT: EN 10204 3.1, NACE MR-0175/ISO 15156: N/A, PMRC NO. NCAFKRBEAN4A3G | QTY: 11 | PCS
107 | 90 DEG. LR ELBOW ASME B16.9 BE, BORE 1 (DN) 100, BORE 2 (DN) 100, SCH 40, MATERIAL: ASTM A234 GR WPB, SMLS, PIPING CLASS: 3C607, CERT REQUIREMENT: EN 10204 3.1, NACE MR-0175/ISO 15156: N/A, PMRC NO. NCAFKRBEAE4A3G | QTY: 4 | PCS
108 | 45 DEG. LR ELBOW ASME B16.9 BE, BORE 1 (DN) 150, BORE 2 (DN) 150, SCH 40, MATERIAL: ASTM A234 GR WPB, SMLS, PIPING CLASS: 1C136, CERT REQUIREMENT: EN 10204 3.1, NACE MR-0175/ISO 15156: N/A, PMRC NO. NBAFKRBEAN6A3G | QTY: 2 | PCS
109 | 90 DEG. LR ELBOW ASME B16.9 BE, BORE 1 (DN) 150, BORE 2 (DN) 150, SCH 120, MATERIAL: ASTM A234 GR WPB, SMLS, PIPING CLASS: 9C607, CERT REQUIREMENT: EN 10204 3.1, NACE MR-0175/ISO 15156: N/A, PMRC NO. NCAFKRBEAE6A3N | QTY: 2 | PCS
110 | 90 DEG. LR ELBOW ASME B16.9 BE, BORE 1 (DN) 150, BORE 2 (DN) 150, SCH 40, MATERIAL: ASTM A420 GR. WPL6, SMLS, LOW TEMP, SOUR, PIPING CLASS: 1C617, CERT REQUIREMENT: EN 10204 3.2, NACE MR-0175/ISO 15156: YES, PMRC NO. NCAFLEBEAF6A3G | QTY: 16 | PCS
111 | 90 DEG. LR ELBOW ASME B16.9 BE, BORE 1 (DN) 150, BORE 2 (DN) 150, SCH 80, MATERIAL: ASTM A234 GR WPB, SMLS, PIPING CLASS: 6C607, CERT REQUIREMENT: EN 10204 3.1, NACE MR-0175/ISO 15156: N/A, PMRC NO. NCAFKRBEAE6A3K | QTY: 2 | PCS
112 | 90 DEG. LR ELBOW ASME B16.9 BE, BORE 1 (DN) 150, BORE 2 (DN) 150, SCH 40, MATERIAL: ASTM A234 GR WPB, SMLS, PIPING CLASS: 1C136, CERT REQUIREMENT: EN 10204 3.1, NACE MR-0175/ISO 15156: N/A, PMRC NO. NCAFKRBEAN6A3G | QTY: 10 | PCS
113 | 45 DEG. LR ELBOW ASME B16.9 BE, BORE 1 (DN) 200, BORE 2 (DN) 200, SCH 20, MATERIAL: ASTM A234 GR WPB, SMLS, PIPING CLASS: 1C136, CERT REQUIREMENT: EN 10204 3.1, NACE MR-0175/ISO 15156: N/A, PMRC NO. NBAFKRBEAN8A3E | QTY: 5 | PCS
114 | 45 DEG. LR ELBOW ASME B16.9 BE, BORE 1 (DN) 200, BORE 2 (DN) 200, SCH 40, MATERIAL: ASTM A234 GR WPB, SMLS, PIPING CLASS: 3C607, CERT REQUIREMENT: EN 10204 3.1, NACE MR-0175/ISO 15156: N/A, PMRC NO. NBAFKRBEAE8A3G | QTY: 2 | PCS
115 | 90 DEG. LR ELBOW ASME B16.9 BE, BORE 1 (DN) 200, BORE 2 (DN) 200, SCH 30, MATERIAL: ASTM A420 GR. WPL6, SMLS, LOW TEMP, SOUR, PIPING CLASS: 1C617, CERT REQUIREMENT: EN 10204 3.2, NACE MR-0175/ISO 15156: YES, PMRC NO. NCAFLEBEAF8A3F | QTY: 2 | PCS
116 | 90 DEG. LR ELBOW ASME B16.9 BE, BORE 1 (DN) 200, BORE 2 (DN) 200, SCH 20, MATERIAL: ASTM A234 GR WPB, SMLS, PIPING CLASS: 1C136, CERT REQUIREMENT: EN 10204 3.1, NACE MR-0175/ISO 15156: N/A, PMRC NO. NCAFKRBEAN8A3E | QTY: 24 | PCS
117 | 90 DEG. LR ELBOW ASME B16.9 BE, BORE 1 (DN) 200, BORE 2 (DN) 200, SCH 40, MATERIAL: ASTM A234 GR WPB, SMLS, PIPING CLASS: 3C607, CERT REQUIREMENT: EN 10204 3.1, NACE MR-0175/ISO 15156: N/A, PMRC NO. NCAFKRBEAE8A3G | QTY: 11 | PCS
118 | 45 DEG. LR ELBOW ASME B16.9 BE, BORE 1 (DN) 250, BORE 2 (DN) 250, SCH 120, MATERIAL: ASTM A234 GR WPB, SMLS, PIPING CLASS: 9C607, CERT REQUIREMENT: EN 10204 3.1, NACE MR-0175/ISO 15156: N/A, PMRC NO. NBAFKRBEAE1K3N | [8 empty] | PCS | bar: QTY
119 | 90 DEG. LR ELBOW ASME B16.9 BE, BORE 1 (DN) 250, BORE 2 (DN) 250, SCH 120, MATERIAL: ASTM A234 GR WPB, SMLS, PIPING CLASS: 9C607, CERT REQUIREMENT: EN 10204 3.1, NACE MR-0175/ISO 15156: N/A, PMRC NO. NCAFKRBEAE1K3N | QTY: 6 | PCS
120 | 45 DEG. LR ELBOW ASME B16.9 BE, BORE 1 (DN) 300, BORE 2 (DN) 300, SCH 20, MATERIAL: ASTM A234 GR WPB, SMLS, PIPING CLASS: 1C136, CERT REQUIREMENT: EN 10204 3.1, NACE MR-0175/ISO 15156: N/A, PMRC NO. NBAFKRBEAN1M3E | QTY: 9 | PCS
121 | 90 DEG. LR ELBOW ASME B16.9 BE, BORE 1 (DN) 300, BORE 2 (DN) 300, SCH 20, MATERIAL: ASTM A234 GR WPB, SMLS, PIPING CLASS: 1C136, CERT REQUIREMENT: EN 10204 3.1, NACE MR-0175/ISO 15156: N/A, PMRC NO. NCAFKRBEAN1M3E | QTY: 34 | PCS
122 | 90 DEG. LR ELBOW ASME B16.9 BE, BORE 1 (DN) 300, BORE 2 (DN) 300, SCH 40, MATERIAL: ASTM A234 GR WPB, SMLS, PIPING CLASS: 3C607, CERT REQUIREMENT: EN 10204 3.1, NACE MR-0175/ISO 15156: N/A, PMRC NO. NCAFKRBEAE1M3G | QTY: 2 | PCS
123 | 45 DEG. LR ELBOW ASME B16.9 BE, BORE 1 (DN) 500, BORE 2 (DN) 500, SCH 20, MATERIAL: ASTM A420 GR. WPL6, SMLS, LOW TEMP, SOUR, PIPING CLASS: 1C617, CERT REQUIREMENT: EN 10204 3.2, NACE MR-0175/ISO 15156: YES, PMRC NO. NBAFLEBEAF2K3E | [8 empty] | PCS | bar: QTY
124 | 90 DEG. LR ELBOW ASME B16.9 BE, BORE 1 (DN) 500, BORE 2 (DN) 500, SCH 20, MATERIAL: ASTM A420 GR. WPL6, SMLS, LOW TEMP, SOUR, PIPING CLASS: 1C617, CERT REQUIREMENT: EN 10204 3.2, NACE MR-0175/ISO 15156: YES, PMRC NO. NCAFLEBEAF2K3E | QTY: 5 | PCS
FLANGE BLIND
125 | BLIND FLANGE ASME B16.5 CL 150 RFFE, BORE 1 (DN) 15, BORE 2 (DN) 0, -, MATERIAL: ASTM A105, PIPING CLASS: 1C136, CERT REQUIREMENT: EN 10204 3.1, NACE MR-0175/ISO 15156: N/A, PMRC NO. FBLABLDRFACGZZZZ | QTY: 2 | PCS
126 | BLIND FLANGE ASME B16.5 CL 300 RFFE, BORE 1 (DN) 20, BORE 2 (DN) 0, -, MATERIAL: ASTM A105 SOUR, PIPING CLASS: 3C607, CERT REQUIREMENT: EN 10204 3.2, NACE MR-0175/ISO 15156: YES, PMRC NO. FEALDCFRFSL0H | QTY: 2 | PCS
127 | BLIND FLANGE ASME B16.5 CL 300 RFFE WITH 15MM HOLE NPT, BORE 1 (DN) 20, BORE 2 (DN) 0, -, MATERIAL: ASTM A105 SOUR, PIPING CLASS: 3C607, CERT REQUIREMENT: EN 10204 3.2, NACE MR-0175/ISO 15156: YES, PMRC NO. FEALDCFRFSL0H | [8 empty] | PCS | bar: QTY
128 | BLIND FLANGE ASME B16.5 CL 300 RFFE WITH 15MM HOLE NPT, BORE 1 (DN) 20, BORE 2 (DN) 15, -, MATERIAL: ASTM A105 SOUR, PIPING CLASS: 3C607, CERT REQUIREMENT: EN 10204 3.2, NACE MR-0175/ISO 15156: YES, PMRC NO. XXXXXXXXXXXX | QTY: 25 | PCS
129 | BLIND FLANGE ASME B16.5 CL 600 RFFE WITH 15MM HOLE NPT, BORE 1 (DN) 20, BORE 2 (DN) 15, -, MATERIAL: ASTM A105 SOUR, PIPING CLASS: 6C607, CERT REQUIREMENT: EN 10204 3.2, NACE MR-0175/ISO 15156: YES, PMRC NO. FEALDCGRFSL0H | [8 empty] | PCS | bar: QTY
130 | BLIND FLANGE ASME B16.5 CL 150 RFFE, BORE 1 (DN) 25, BORE 2 (DN) 0, -, MATERIAL: ASTM A105, PIPING CLASS: 1C101, CERT REQUIREMENT: EN 10204 3.1, NACE MR-0175/ISO 15156: N/A, PMRC NO. FEALDCERFZZ1A | QTY: 3 | PCS
131 | BLIND FLANGE ASME B16.5 CL 150 RFFE, BORE 1 (DN) 25, BORE 2 (DN) 0, -, MATERIAL: ASTM A105, PIPING CLASS: 1C136, CERT REQUIREMENT: EN 10204 3.1, NACE MR-0175/ISO 15156: N/A, PMRC NO. FEALDCERFZZ1A | QTY: 9 | PCS
132 | BLIND FLANGE ASME B16.5 CL 300 RFFE, BORE 1 (DN) 25, BORE 2 (DN) 0, -, MATERIAL: ASTM A105 SOUR, PIPING CLASS: 3C607, CERT REQUIREMENT: EN 10204 3.2, NACE MR-0175/ISO 15156: YES, PMRC NO. FEALDCFRFSL1A | QTY: 4 | PCS
133 | BLIND FLANGE ASME B16.5 CL 150 RFFE WITH 15MM HOLE NPT, BORE 1 (DN) 25, BORE 2 (DN) 15, -, MATERIAL: ASTM A105, PIPING CLASS: 1C101, CERT REQUIREMENT: EN 10204 3.1, NACE MR-0175/ISO 15156: N/A, PMRC NO. XXXXXXXXXXXX | QTY: 6 | PCS
134 | BLIND FLANGE ASME B16.5 CL 150 RFFE WITH 15MM HOLE NPT, BORE 1 (DN) 25, BORE 2 (DN) 15, -, MATERIAL: ASTM A105, PIPING CLASS: 1C136, CERT REQUIREMENT: EN 10204 3.1, NACE MR-0175/ISO 15156: N/A, PMRC NO. XXXXXXXXXXXXX | QTY: 7 | PCS
135 | BLIND FLANGE ASME B16.5 CL 300 RFFE WITH 15MM HOLE NPT, BORE 1 (DN) 25, BORE 2 (DN) 15, -, MATERIAL: ASTM A105 SOUR, PIPING CLASS: 3C607, CERT REQUIREMENT: EN 10204 3.2, NACE MR-0175/ISO 15156: YES, PMRC NO. N/A | [8 empty] | PCS | bar: QTY
136 | BLIND FLANGE ASME B16.5 CL 300 RFFE, BORE 1 (DN) 50, BORE 2 (DN) 0, -, MATERIAL: ASTM A350 GR. LF2 CLASS 1, SMLS, LOW TEMP, SOUR, PIPING CLASS: 3C617, CERT REQUIREMENT: EN 10204 3.2, NACE MR-0175/ISO 15156: YES, PMRC NO. FEALDEFRFSL2A | [8 empty] | PCS | bar: QTY
137 | BLIND FLANGE ASME B16.5 CL 150 RFFE, BORE 1 (DN) 80, BORE 2 (DN) 0, -, MATERIAL: ASTM A105, PIPING CLASS: 1C136, CERT REQUIREMENT: EN 10204 3.1, NACE MR-0175/ISO 15156: N/A, PMRC NO. FEALDCERFZZ3A | [8 empty] | PCS | bar: QTY
138 | BLIND FLANGE ASME B16.5 CL 300 RFFE WITH 15MM HOLE NPT, BORE 1 (DN) 80, BORE 2 (DN) 15, -, MATERIAL: ASTM A105 SOUR, PIPING CLASS: 3C607, CERT REQUIREMENT: EN 10204 3.2, NACE MR-0175/ISO 15156: YES, PMRC NO. XXXXXXXXXX | QTY: 22 | PCS
139 | BLIND FLANGE ASME B16.5 CL 150 RFFE, BORE 1 (DN) 100, BORE 2 (DN) 0, -, MATERIAL: ASTM A105, PIPING CLASS: 1C136, CERT REQUIREMENT: EN 10204 3.1, NACE MR-0175/ISO 15156: N/A, PMRC NO. FEALDCERFZZ4A | QTY: 2 | PCS
140 | BLIND FLANGE ASME B16.5 CL 300 RFFE WITH 15MM HOLE NPT, BORE 1 (DN) 100, BORE 2 (DN) 20, -, MATERIAL: ASTM A105 SOUR, PIPING CLASS: 3C607, CERT REQUIREMENT: EN 10204 3.2, NACE MR-0175/ISO 15156: YES, PMRC NO. FEALDCFRFSL4A | [8 empty] | PCS | bar: QTY
141 | BLIND FLANGE ASME B16.5 CL 150 RFFE, BORE 1 (DN) 200, BORE 2 (DN) 0, -, MATERIAL: ASTM A105, PIPING CLASS: 1C136, CERT REQUIREMENT: EN 10204 3.1, NACE MR-0175/ISO 15156: N/A, PMRC NO. FEALDCERFZZ8A | QTY: 6 | PCS
142 | BLIND FLANGE ASME B16.5 CL 150 RFFE WITH 100MM HOLE NPT, BORE 1 (DN) 200, BORE 2 (DN) 100, -, MATERIAL: ASTM A105, PIPING CLASS: 1C136, CERT REQUIREMENT: EN 10204 3.1, NACE MR-0175/ISO 15156: N/A, PMRC NO. XXXXXXXXXXXXX | [8 empty] | PCS | bar: QTY
143 | BLIND FLANGE ASME B16.5 CL 150 RFFE, BORE 1 (DN) 300, BORE 2 (DN) 0, -, MATERIAL: ASTM A105, PIPING CLASS: 1C136, CERT REQUIREMENT: EN 10204 3.1, NACE MR-0175/ISO 15156: N/A, PMRC NO. FEALDCERFZZ1M | QTY: 5 | PCS
144 | BLIND FLANGE ASME B16.5 CL 150 RFFE WITH 15MM HOLE NPT, BORE 1 (DN) 15, BORE 2 (DN) 15, -, MATERIAL: ASTM A182 GR. F316, PIPING CLASS: 1S600, CERT REQUIREMENT: EN 10204 3.1, NACE MR-0175/ISO 15156: N/A, PMRC NO. FEALDRERFZZ0F | QTY: 2 | PCS
145 | BLIND FLANGE ASME B16.5 CL 150 RFFE WITH 15MM HOLE NPT, BORE 1 (DN) 20, BORE 2 (DN) 15, -, MATERIAL: ASTM A105, PIPING CLASS: 1C605, CERT REQUIREMENT: EN 10204 3.1, NACE MR-0175/ISO 15156: N/A, PMRC NO. XXXXXXXXXXXX | QTY: 8 | PCS
146 | BLIND FLANGE ASME B16.5 CL 600 RFFE WITH 15MM HOLE NPT, BORE 1 (DN) 20, BORE 2 (DN) 15, -, MATERIAL: ASTM A105 SOUR, PIPING CLASS: 6C607, CERT REQUIREMENT: EN 10204 3.2, NACE MR-0175/ISO 15156: YES, PMRC NO. FEALDCGRFSL0H | [8 empty] | PCS | bar: QTY
147 | BLIND FLANGE ASME B16.5 CL 300 RFFE WITH 15MM HOLE NPT, BORE 1 (DN) 25, BORE 2 (DN) 15, -, MATERIAL: ASTM A105, PIPING CLASS: 3C605, CERT REQUIREMENT: EN 10204 3.1, NACE MR-0175/ISO 15156: N/A, PMRC NO. FEALDCFRFZZ1A | [8 empty] | PCS | bar: QTY
148 | BLIND FLANGE ASME B16.5 CL 600 RFFE, BORE 1 (DN) 25, BORE 2 (DN) 15, -, MATERIAL: ASTM A105, PIPING CLASS: 6C605, CERT REQUIREMENT: EN 10204 3.1, NACE MR-0175/ISO 15156: N/A, PMRC NO. FEALDCGRFZZ1A | QTY: 2 | PCS
149 | BLIND FLANGE ASME B16.5 CL 600 RFFE WITH 15MM HOLE NPT, BORE 1 (DN) 25, BORE 2 (DN) 15, -, MATERIAL: ASTM A105 SOUR, PIPING CLASS: 6C607, CERT REQUIREMENT: EN 10204 3.2, NACE MR-0175/ISO 15156: YES, PMRC NO. FEALDCGRFSL1A | QTY: 4 | PCS
150 | BLIND FLANGE ASME B16.5 CL 150 RFFE, BORE 1 (DN) 25, BORE 2 (DN) 25, -, MATERIAL: ASTM A105, PIPING CLASS: 1C605, CERT REQUIREMENT: EN 10204 3.1, NACE MR-0175/ISO 15156: N/A, PMRC NO. FEALDCERFZZ1A | QTY: 2 | PCS
151 | BLIND FLANGE ASME B16.5 CL 150 RFFE, BORE 1 (DN) 25, BORE 2 (DN) 25, -, MATERIAL: ASTM A350 GR. LF2 CLASS 1, SMLS, LOW TEMP, SOUR, PIPING CLASS: 1C617, CERT REQUIREMENT: EN 10204 3.2, NACE MR-0175/ISO 15156: YES, PMRC NO. FEALDEERFSL1A | QTY: 9 | PCS
152 | BLIND FLANGE ASME B16.5 CL 600 RFFE, BORE 1 (DN) 25, BORE 2 (DN) 25, -, MATERIAL: ASTM A105 SOUR, PIPING CLASS: 6C607, CERT REQUIREMENT: EN 10204 3.2, NACE MR-0175/ISO 15156: YES, PMRC NO. FEALDCGRFSL1A | QTY: 8 | PCS
153 | BLIND FLANGE ASME B16.5 CL 900 RFFE, BORE 1 (DN) 25, BORE 2 (DN) 25, -, MATERIAL: ASTM A105, PIPING CLASS: 9C609, CERT REQUIREMENT: EN 10204 3.1, NACE MR-0175/ISO 15156: N/A, PMRC NO. FEALDCJRFZZ1A | QTY: 2 | PCS
154 | BLIND FLANGE, ASME B16.5, CL 1500, RFFE, BORE 1 (DN) 25, BORE 2 (DN) 25, -, MATERIAL: ASTM A182 GR. F 316 SOUR, PIPING CLASS: 9S601, CERT REQUIREMENT: EN 10204 3.2, NACE MR-0175/ISO 15156: YES, PMRC NO. FEALDRKRFSL1A | QTY: 11 | PCS
155 | BLIND FLANGE ASME B16.5 CL 150 RFFE WITH 15MM HOLE NPT, BORE 1 (DN) 50, BORE 2 (DN) 15, -, MATERIAL: ASTM A105 SOUR, PIPING CLASS: 1C607, CERT REQUIREMENT: EN 10204 3.2, NACE MR-0175/ISO 15156: YES, PMRC NO. XXXXXXXXXXXXXX | [8 empty] | PCS | bar: QTY
156 | BLIND FLANGE ASME B16.5 CL 600 RFFE WITH 15MM HOLE NPT, BORE 1 (DN) 50, BORE 2 (DN) 15, -, MATERIAL: ASTM A105 SOUR, PIPING CLASS: 6C607, CERT REQUIREMENT: EN 10204 3.2, NACE MR-0175/ISO 15156: YES, PMRC NO. XXXXXXXXXXXXXX | [8 empty] | PCS | bar: QTY
157 | BLIND FLANGE ASME B16.5 CL 600 RFFE, BORE 1 (DN) 50, BORE 2 (DN) 50, -, MATERIAL: ASTM A105 SOUR, PIPING CLASS: 6C607, CERT REQUIREMENT: EN 10204 3.2, NACE MR-0175/ISO 15156: YES, PMRC NO. FEALDCGRFSL2A | [8 empty] | PCS | bar: QTY
158 | BLIND FLANGE ASME B16.5 CL 600 RFFE WITH 15MM HOLE NPT, BORE 1 (DN) 80, BORE 2 (DN) 15, -, MATERIAL: ASTM A105 SOUR, PIPING CLASS: 6C607, CERT REQUIREMENT: EN 10204 3.2, NACE MR-0175/ISO 15156: YES, PMRC NO. XXXXXXXXXXXXXX | QTY: 12 | PCS
159 | BLIND FLANGE ASME B16.5 CL 150 RFFE, BORE 1 (DN) 80, BORE 2 (DN) 80, -, MATERIAL: ASTM A105, PIPING CLASS: 1C605, CERT REQUIREMENT: EN 10204 3.1, NACE MR-0175/ISO 15156: N/A, PMRC NO. FEALDCERFZZ3A | [8 empty] | PCS | bar: QTY
160 | BLIND FLANGE ASME B16.5 CL 900 RFFE, BORE 1 (DN) 100, BORE 2 (DN) 100, -, MATERIAL: ASTM A105, PIPING CLASS: 9C609, CERT REQUIREMENT: EN 10204 3.1, NACE MR-0175/ISO 15156: N/A, PMRC NO. FEALDCJRFZZ4A | [8 empty] | PCS | bar: QTY
WELD NECK FLANGES
161 | FLANGE MATCHING WN ASME B16.5 CL 300 RFFE, BORE 1 (DN) 15, BORE 2 (DN) 15, SCH 160, MATERIAL: ASTM A105, PIPING CLASS: 1C605, CERT REQUIREMENT: EN 10204 3.1, NACE MR-0175/ISO 15156: N/A, PMRC NO. XXXXXXXXXXXX | QTY: 6 | PCS
162 | FLANGE WN ASME B16.5 CL 150 RFFE, BORE 1 (DN) 15, BORE 2 (DN) 15, SCH 160, MATERIAL: ASTM A105, PIPING CLASS: 1C605, CERT REQUIREMENT: EN 10204 3.1, NACE MR-0175/ISO 15156: N/A, PMRC NO. FLALDCERFZZ0F3Q | QTY: 3 | PCS
163 | FLANGE WN ASME B16.5 CL 150 RFFE, BORE 1 (DN) 15, BORE 2 (DN) 15, SCH 40S, MATERIAL: ASTM A182 GR. F316, PIPING CLASS: 1S600, CERT REQUIREMENT: EN 10204 3.1, NACE MR-0175/ISO 15156: N/A, PMRC NO. FLALDRERFZZ0F3H | QTY: 8 | PCS
164 | FLANGE WN ASME B16.5 CL 150 RFFE, BORE 1 (DN) 15, BORE 2 (DN) 15, SCH 80, MATERIAL: ASTM A105, PIPING CLASS: 1C136, CERT REQUIREMENT: EN 10204 3.1, NACE MR-0175/ISO 15156: N/A, PMRC NO. FLALDCERFZZ0F3K | [8 empty] | PCS | bar: QTY
165 | FLANGE WN ASME B16.5 CL 1500 RFFE, BORE 1 (DN) 15, BORE 2 (DN) 15, SCH 80S, MATERIAL: ASTM A182 GR. F 316 SOUR, PIPING CLASS: 9S601, CERT REQUIREMENT: EN 10204 3.2, NACE MR-0175/ISO 15156: YES, PMRC NO. FLALDRKRFSL0F3L | QTY: 4 | PCS
166 | FLANGE WN ASME B16.5 CL 300 RFFE, BORE 1 (DN) 15, BORE 2 (DN) 15, SCH 160, MATERIAL: ASTM A105, PIPING CLASS: 3C605, CERT REQUIREMENT: EN 10204 3.1, NACE MR-0175/ISO 15156: N/A, PMRC NO. FLALDCFRFZZ0F3Q | QTY: 4 | PCS
167 | FLANGE MATCHING WN ASME B16.5 CL 300 RFFE, BORE 1 (DN) 20, BORE 2 (DN) 20, SCH 160, MATERIAL: ASTM A105, PIPING CLASS: 1C605, CERT REQUIREMENT: EN 10204 3.1, NACE MR-0175/ISO 15156: N/A, PMRC NO. XXXXXXXXXXXX | QTY: 2 | PCS
168 | FLANGE WN ASME B16.5 CL 150 RFFE, BORE 1 (DN) 20, BORE 2 (DN) 20, SCH 160, MATERIAL: ASTM A105, PIPING CLASS: 1C605, CERT REQUIREMENT: EN 10204 3.1, NACE MR-0175/ISO 15156: N/A, PMRC NO. FLALDCERFZZ0H3Q | QTY: 7 | PCS
169 | FLANGE WN ASME B16.5 CL 150 RFFE, BORE 1 (DN) 20, BORE 2 (DN) 20, SCH 40S, MATERIAL: ASTM A182 GR. F316, PIPING CLASS: 1S600, CERT REQUIREMENT: EN 10204 3.1, NACE MR-0175/ISO 15156: N/A, PMRC NO. FLALDRERFZZ0H3H | QTY: 4 | PCS
170 | FLANGE WN ASME B16.5 CL 300 RFFE, BORE 1 (DN) 20, BORE 2 (DN) 20, SCH 160, MATERIAL: ASTM A105 SOUR, PIPING CLASS: 3C607, CERT REQUIREMENT: EN 10204 3.2, NACE MR-0175/ISO 15156: YES, PMRC NO. FLALDCFRFSL0H3Q | QTY: 9 | PCS
171 | FLANGE WN ASME B16.5 CL 150 RFFE, BORE 1 (DN) 25, BORE 2 (DN) 25, SCH 10S, MATERIAL: ASTM A182 GR F321, PIPING CLASS: 1S111, CERT REQUIREMENT: EN 10204 3.1, NACE MR-0175/ISO 15156: N/A, PMRC NO. FLALDSERFZZ1A3C | QTY: 43 | PCS
172 | FLANGE WN ASME B16.5 CL 150 RFFE, BORE 1 (DN) 25, BORE 2 (DN) 25, SCH 160, MATERIAL: ASTM A105, PIPING CLASS: 1C605, CERT REQUIREMENT: EN 10204 3.1, NACE MR-0175/ISO 15156: N/A, PMRC NO. FLALDCERFZZ1A3Q | QTY: 26 | PCS
173 | FLANGE WN ASME B16.5 CL 150 RFFE, BORE 1 (DN) 25, BORE 2 (DN) 25, SCH 40S, MATERIAL: ASTM A182 GR. F316, PIPING CLASS: 1S600, CERT REQUIREMENT: EN 10204 3.1, NACE MR-0175/ISO 15156: N/A, PMRC NO. FLALDCERFZZ1A3H | QTY: 3 | PCS
174 | FLANGE WN ASME B16.5 CL 150 RFFE, BORE 1 (DN) 25, BORE 2 (DN) 25, SCH 80, MATERIAL: ASTM A105, PIPING CLASS: 1C101, CERT REQUIREMENT: EN 10204 3.1, NACE MR-0175/ISO 15156: N/A, PMRC NO. FLALDCERFZZ1A3K | QTY: 9 | PCS
175 | FLANGE WN ASME B16.5 CL 1500 RFFE, BORE 1 (DN) 25, BORE 2 (DN) 25, SCH 160, MATERIAL: ASTM A105 SOUR, PIPING CLASS: 9C607, CERT REQUIREMENT: EN 10204 3.2, NACE MR-0175/ISO 15156: YES, PMRC NO. FLALDCJRFZZ1A3Q | QTY: 2 | PCS
176 | FLANGE WN ASME B16.5 CL 300 RFFE, BORE 1 (DN) 25, BORE 2 (DN) 25, SCH 160, MATERIAL: ASTM A105, PIPING CLASS: 3C605, CERT REQUIREMENT: EN 10204 3.1, NACE MR-0175/ISO 15156: N/A, PMRC NO. FLALDCFRFZZ1A3Q | QTY: 4 | PCS
177 | FLANGE WN ASME B16.5 CL 300 RFFE, BORE 1 (DN) 25, BORE 2 (DN) 25, SCH 160, MATERIAL: ASTM A105 SOUR, PIPING CLASS: 3C607, CERT REQUIREMENT: EN 10204 3.2, NACE MR-0175/ISO 15156: YES, PMRC NO. FLALDCFRFSL1A3Q | QTY: 55 | PCS
178 | FLANGE WN ASME B16.5 CL 600 RFFE, BORE 1 (DN) 25, BORE 2 (DN) 25, SCH 160, MATERIAL: ASTM A105, PIPING CLASS: 6C605, CERT REQUIREMENT: EN 10204 3.1, NACE MR-0175/ISO 15156: N/A, PMRC NO. FLALDCGRFZZ1A3Q | QTY: 6 | PCS
179 | FLANGE WN ASME B16.5 CL 600 RFFE, BORE 1 (DN) 25, BORE 2 (DN) 25, SCH 160, MATERIAL: ASTM A105 SOUR, PIPING CLASS: 6C607, CERT REQUIREMENT: EN 10204 3.2, NACE MR-0175/ISO 15156: YES, PMRC NO. FLALDCGRFSL1A3Q | QTY: 26 | PCS
180 | FLANGE WN ASME B16.5 CL 900 RFFE, BORE 1 (DN) 25, BORE 2 (DN) 25, SCH 160, MATERIAL: ASTM A105 SOUR, PIPING CLASS: 9C607, CERT REQUIREMENT: EN 10204 3.2, NACE MR-0175/ISO 15156: YES, PMRC NO. FLALDCJRFZZ1A3Q | QTY: 2 | PCS
181 | FLANGE WN ASME B16.5 CL 600 RFFE, BORE 1 (DN) 40, BORE 2 (DN) 40, SCH 160, MATERIAL: ASTM A105 SOUR, PIPING CLASS: 6C607, CERT REQUIREMENT: EN 10204 3.2, NACE MR-0175/ISO 15156: YES, PMRC NO. FLALDCGRFZZ1F3Q | QTY: 2 | PCS
182 | FLANGE WN ASME B16.5 CL 150 RFFE, BORE 1 (DN) 50, BORE 2 (DN) 50, SCH 40S, MATERIAL: ASTM A182 GR. F316, PIPING CLASS: 1S600, CERT REQUIREMENT: EN 10204 3.1, NACE MR-0175/ISO 15156: N/A, PMRC NO. FLALDCERFZZ2A3H | QTY: 8 | PCS
183 | FLANGE WN ASME B16.5 CL 150 RFFE, BORE 1 (DN) 50, BORE 2 (DN) 50, SCH 80, MATERIAL: ASTM A105, PIPING CLASS: 1C101, CERT REQUIREMENT: EN 10204 3.1, NACE MR-0175/ISO 15156: N/A, PMRC NO. FLALDCERFZZ2A3K | QTY: 9 | PCS
184 | FLANGE WN ASME B16.5 CL 150 RFFE, BORE 1 (DN) 50, BORE 2 (DN) 50, SCH 80, MATERIAL: ASTM A105, PIPING CLASS: 1C605, CERT REQUIREMENT: EN 10204 3.1, NACE MR-0175/ISO 15156: N/A, PMRC NO. FLALDCERFZZ2A3K | QTY: 4 | PCS
185 | FLANGE WN ASME B16.5 CL 150 RFFE, BORE 1 (DN) 50, BORE 2 (DN) 50, SCH 80, MATERIAL: ASTM A105 SOUR, PIPING CLASS: 1C607, CERT REQUIREMENT: EN 10204 3.2, NACE MR-0175/ISO 15156: YES, PMRC NO. FLALDCERFSL2A3K | [8 empty] | PCS | bar: QTY
186 | FLANGE WN ASME B16.5 CL 300 RFFE, BORE 1 (DN) 50, BORE 2 (DN) 50, SCH 80, MATERIAL: ASTM A105, PIPING CLASS: 3C605, CERT REQUIREMENT: EN 10204 3.1, NACE MR-0175/ISO 15156: N/A, PMRC NO. FLALDCFRFZZ2A3K | QTY: 6 | PCS
187 | FLANGE WN ASME B16.5 CL 300 RFFE, BORE 1 (DN) 50, BORE 2 (DN) 50, SCH 80, MATERIAL: ASTM A105 SOUR, PIPING CLASS: 3C607, CERT REQUIREMENT: EN 10204 3.2, NACE MR-0175/ISO 15156: YES, PMRC NO. FLALDCFRFSL2A3K | QTY: 32 | PCS
188 | FLANGE WN ASME B16.5 CL 600 RFFE, BORE 1 (DN) 50, BORE 2 (DN) 50, SCH 160, MATERIAL: ASTM A105 SOUR, PIPING CLASS: 6C607, CERT REQUIREMENT: EN 10204 3.2, NACE MR-0175/ISO 15156: YES, PMRC NO. FLALDCGRFSL2A3Q | QTY: 23 | PCS
189 | FLANGE WN ASME B16.5 CL 600 RFFE, BORE 1 (DN) 50, BORE 2 (DN) 50, SCH 160, MATERIAL: ASTM A105 SOUR, PIPING CLASS: 6C607, CERT REQUIREMENT: EN 10204 3.2, NACE MR-0175/ISO 15156: YES, PMRC NO. FGAJDCGRFAL2A3Q | [8 empty] | PCS | bar: QTY
190 | FLANGE WN ASME B16.5 CL 150 RFFE, BORE 1 (DN) 80, BORE 2 (DN) 80, SCH 40, MATERIAL: ASTM A105, PIPING CLASS: 1C136, CERT REQUIREMENT: EN 10204 3.1, NACE MR-0175/ISO 15156: N/A, PMRC NO. FLALDCERFZZ3A3G | QTY: 18 | PCS
191 | FLANGE WN ASME B16.5 CL 150 RFFE, BORE 1 (DN) 80, BORE 2 (DN) 80, SCH 80, MATERIAL: ASTM A105, PIPING CLASS: 1C605, CERT REQUIREMENT: EN 10204 3.1, NACE MR-0175/ISO 15156: N/A, PMRC NO. FLALDCERFZZ3A3K | QTY: 10 | PCS
192 | FLANGE WN ASME B16.5 CL 150 RFFE, BORE 1 (DN) 80, BORE 2 (DN) 80, SCH 80, MATERIAL: ASTM A350 GR. LF2 CLASS 1, SMLS, LOW TEMP, SOUR, PIPING CLASS: 1C617, CERT REQUIREMENT: EN 10204 3.2, NACE MR-0175/ISO 15156: YES, PMRC NO. FLALDEERFSL3A3K | QTY: 4 | PCS
193 | FLANGE WN ASME B16.5 CL 300 RFFE, BORE 1 (DN) 80, BORE 2 (DN) 80, SCH 80, MATERIAL: ASTM A105 SOUR, PIPING CLASS: 3C607, CERT REQUIREMENT: EN 10204 3.2, NACE MR-0175/ISO 15156: YES, PMRC NO. FLALDCFRFSL3A3K | QTY: 25 | PCS
194 | FLANGE WN ASME B16.5 CL 600 RFFE, BORE 1 (DN) 80, BORE 2 (DN) 80, SCH 80, MATERIAL: ASTM A105 SOUR, PIPING CLASS: 6C607, CERT REQUIREMENT: EN 10204 3.2, NACE MR-0175/ISO 15156: YES, PMRC NO. FLALDCGRFSL3A3K | QTY: 18 | PCS
195 | FLANGE WN ASME B16.5 CL 900 RFFE, BORE 1 (DN) 80, BORE 2 (DN) 80, SCH 80S, MATERIAL: ASTM A182 GR. F 316 SOUR, PIPING CLASS: 9S601, CERT REQUIREMENT: EN 10204 3.2, NACE MR-0175/ISO 15156: YES, PMRC NO. FLALDRJRFSL3A3L | QTY: 3 | PCS
196 | FLANGE WN ASME B16.5 CL 900 RFFE, BORE 1 (DN) 80, BORE 2 (DN) 80, SCH 80S, MATERIAL: ASTM A182 GR. F 316 SOUR, PIPING CLASS: 9S601, CERT REQUIREMENT: EN 10204 3.2, NACE MR-0175/ISO 15156: YES, PMRC NO. FLALDRJRFSL4A3L | [8 empty] | PCS | bar: QTY
197 | FLANGE WN ASME B16.5 CL 150 RFFE, BORE 1 (DN) 100, BORE 2 (DN) 100, SCH 40, MATERIAL: ASTM A105, PIPING CLASS: 1C136, CERT REQUIREMENT: EN 10204 3.1, NACE MR-0175/ISO 15156: N/A, PMRC NO. FLALDCERFZZ4A3G | QTY: 25 | PCS
198 | FLANGE WN ASME B16.5 CL 150 RFFE, BORE 1 (DN) 100, BORE 2 (DN) 100, SCH 40, MATERIAL: ASTM A105, PIPING CLASS: 1C605, CERT REQUIREMENT: EN 10204 3.1, NACE MR-0175/ISO 15156: N/A, PMRC NO. FLALDCERFZZ4A3G | QTY: 6 | PCS
199 | FLANGE WN ASME B16.5 CL 300 RFFE, BORE 1 (DN) 100, BORE 2 (DN) 100, SCH 40, MATERIAL: ASTM A105 SOUR, PIPING CLASS: 3C607, CERT REQUIREMENT: EN 10204 3.2, NACE MR-0175/ISO 15156: YES, PMRC NO. FLALDCFRFSL4A3G | QTY: 6 | PCS
200 | FLANGE WN ASME B16.5 CL 600 RFFE, BORE 1 (DN) 100, BORE 2 (DN) 100, SCH 80, MATERIAL: ASTM A105 SOUR, PIPING CLASS: 6C607, CERT REQUIREMENT: EN 10204 3.2, NACE MR-0175/ISO 15156: YES, PMRC NO. FLALDCGRFSL4A3K | QTY: 18 | PCS
201 | FLANGE WN ASME B16.5 CL 900 RFFE, BORE 1 (DN) 100, BORE 2 (DN) 100, SCH 120, MATERIAL: ASTM A105 SOUR, PIPING CLASS: 9C607, CERT REQUIREMENT: EN 10204 3.2, NACE MR-0175/ISO 15156: YES, PMRC NO. FLALDCJRFZZ4A3N | QTY: 4 | PCS
202 | FLANGE WN ASME B16.5 CL 900 RFFE, BORE 1 (DN) 100, BORE 2 (DN) 100, SCH 80, MATERIAL: ASTM A105, PIPING CLASS: 9C609, CERT REQUIREMENT: EN 10204 3.1, NACE MR-0175/ISO 15156: N/A, PMRC NO. FLALDCJRFZZ4A3K | QTY: 2 | PCS
203 | FLANGE WN ASME B16.5 CL 900 RFFE, BORE 1 (DN) 100, BORE 2 (DN) 100, SCH 80S, MATERIAL: ASTM A182 GR. F 316 SOUR, PIPING CLASS: 9S601, CERT REQUIREMENT: EN 10204 3.2, NACE MR-0175/ISO 15156: YES, PMRC NO. FLALDRJRFSL4A3L | QTY: 46 | PCS
204 | FLANGE WN ASME B16.5 CL 600 RFFE, BORE 1 (DN) 100, BORE 2 (DN) 100, SCH 80, MATERIAL: ASTM A105 SOUR, PIPING CLASS: 6C607, CERT REQUIREMENT: EN 10204 3.2, NACE MR-0175/ISO 15156: YES, PMRC NO. FLALDCGRFSL4A3K | QTY: 4 | PCS
205 | FLANGE WN ASME B16.5 CL 150 RFFE, BORE 1 (DN) 150, BORE 2 (DN) 150, SCH 40, MATERIAL: ASTM A105, PIPING CLASS: 1C136, CERT REQUIREMENT: EN 10204 3.1, NACE MR-0175/ISO 15156: N/A, PMRC NO. FLALDCERFZZ6A3G | QTY: 50 | PCS
206 | FLANGE WN ASME B16.5 CL 150 RFFE, BORE 1 (DN) 150, BORE 2 (DN) 150, SCH 40, MATERIAL: ASTM A350 GR. LF2 CLASS 1, SMLS, LOW TEMP, SOUR, PIPING CLASS: 1C617, CERT REQUIREMENT: EN 10204 3.2, NACE MR-0175/ISO 15156: YES, PMRC NO. FLALDEERFSL6A3G | QTY: 11 | PCS
207 | FLANGE WN ASME B16.5 CL 300 RFFE, BORE 1 (DN) 150, BORE 2 (DN) 150, SCH 40, MATERIAL: ASTM A105 SOUR, PIPING CLASS: 3C607, CERT REQUIREMENT: EN 10204 3.2, NACE MR-0175/ISO 15156: YES, PMRC NO. FLALDCFRFSL6A3G | QTY: 4 | PCS
208 | FLANGE WN ASME B16.5 CL 600 RFFE, BORE 1 (DN) 150, BORE 2 (DN) 150, SCH 80, MATERIAL: ASTM A105 SOUR, PIPING CLASS: 6C607, CERT REQUIREMENT: EN 10204 3.2, NACE MR-0175/ISO 15156: YES, PMRC NO. FLALDCGRFSL6A3K | QTY: 8 | PCS
209 | FLANGE WN ASME B16.5 CL 150 RFFE, BORE 1 (DN) 200, BORE 2 (DN) 200, SCH 20, MATERIAL: ASTM A105, PIPING CLASS: 1C136, CERT REQUIREMENT: EN 10204 3.1, NACE MR-0175/ISO 15156: N/A, PMRC NO. FLALDCERFZZ8A3E | QTY: 41 | PCS
210 | FLANGE WN ASME B16.5 CL 150 RFFE, BORE 1 (DN) 200, BORE 2 (DN) 200, SCH 30, MATERIAL: ASTM A350 GR. LF2 CLASS 1, SMLS, LOW TEMP, SOUR, PIPING CLASS: 1C617, CERT REQUIREMENT: EN 10204 3.2, NACE MR-0175/ISO 15156: YES, PMRC NO. FLALDEERFSL8A3F | QTY: 7 | PCS
211 | FLANGE WN ASME B16.5 CL 300 RFFE, BORE 1 (DN) 200, BORE 2 (DN) 200, SCH 40, MATERIAL: ASTM A105 SOUR, PIPING CLASS: 3C607, CERT REQUIREMENT: EN 10204 3.2, NACE MR-0175/ISO 15156: YES, PMRC NO. FLALDCFRFSL8A3G | QTY: 8 | PCS
212 | FLANGE WN ASME B16.5 CL 900 RFFE, BORE 1 (DN) 250, BORE 2 (DN) 250, SCH 120, MATERIAL: ASTM A105 SOUR, PIPING CLASS: 9C607, CERT REQUIREMENT: EN 10204 3.2, NACE MR-0175/ISO 15156: YES, PMRC NO. FLALDCJRFSL1K3N | QTY: 8 | PCS
213 | FLANGE WN ASME B16.5 CL 150 RFFE, BORE 1 (DN) 300, BORE 2 (DN) 300, SCH 20, MATERIAL: ASTM A105, PIPING CLASS: 1C136, CERT REQUIREMENT: EN 10204 3.1, NACE MR-0175/ISO 15156: N/A, PMRC NO. FLALDCERFZZ1M3E | QTY: 105 | PCS
214 | FLANGE WN ASME B16.5 CL 300 RFFE, BORE 1 (DN) 300, BORE 2 (DN) 300, SCH 40, MATERIAL: ASTM A105 SOUR, PIPING CLASS: 3C607, CERT REQUIREMENT: EN 10204 3.2, NACE MR-0175/ISO 15156: YES, PMRC NO. FLALDCFRFSL1M3G | QTY: 12 | PCS
215 | FLANGE WN ASME B16.5 CL 150 RFFE, BORE 1 (DN) 400, BORE 2 (DN) 400, SCH 20, MATERIAL: ASTM A350 GR. LF2 CLASS 1, SMLS, LOW TEMP, SOUR, PIPING CLASS: 1C617, CERT REQUIREMENT: EN 10204 3.2, NACE MR-0175/ISO 15156: YES, PMRC NO. FLALDEERFSL1R3E | [8 empty] | PCS | bar: QTY
216 | FLANGE WN ASME B16.5 CL 150 RFFE, BORE 1 (DN) 500, BORE 2 (DN) 500, SCH 20, MATERIAL: ASTM A350 GR. LF2 CLASS 1, SMLS, LOW TEMP, SOUR, PIPING CLASS: 1C617, CERT REQUIREMENT: EN 10204 3.2, NACE MR-0175/ISO 15156: YES, PMRC NO. FLALDEERFSL2K3E | QTY: 10 | PCS
217 | FLANGE WN ASME B16.47 Sr A CL 150 RFFE, BORE 1 (DN) 750, BORE 2 (DN) 750, SCH XS, MATERIAL: ASTM A350 GR. LF2 CLASS 1, SMLS, LOW TEMP, SOUR, PIPING CLASS: 1C617, CERT REQUIREMENT: EN 10204 3.2, NACE MR-0175/ISO 15156: YES, PMRC NO. FLAKDEERFSL3K3S | QTY: 8 | PCS
TEE
218 | EQUAL TEE ASME B16.9 BE, BORE 1 (DN) 15, BORE 2 (DN) 15, BORE 3 (DN), 15, SCH 40S, MATERIAL: ASTM A403 CL. WP-S/WX-316L, SMLS/WLDD, PIPING CLASS: 1S600, CERT REQUIREMENT: EN 10204 3.1, NACE MR-0175/ISO 15156: N/A, PMRC NO. NHAFHGBEAB0F3H | QTY: 2 | PCS
219 | EQUAL TEE ASME B16.9 BE, BORE 1 (DN) 20, BORE 2 (DN) 20, BORE 3 (DN), 20, SCH 160, MATERIAL: ASTM A234 GR WPB, SMLS, PIPING CLASS: 1C605, CERT REQUIREMENT: EN 10204 3.1, NACE MR-0175/ISO 15156: N/A, PMRC NO. NHAFKRBEAN0H3Q | [8 empty] | PCS | bar: QTY
220 | EQUAL TEE ASME B16.9 BE, BORE 1 (DN) 20, BORE 2 (DN) 20, BORE 3 (DN), 20, SCH 40S, MATERIAL: ASTM A403 CL. WP-S/WX-316L, SMLS/WLDD, PIPING CLASS: 1S600, CERT REQUIREMENT: EN 10204 3.1, NACE MR-0175/ISO 15156: N/A, PMRC NO. NHAFHGBEAB0H3H | [8 empty] | PCS | bar: QTY
221 | RED. TEE ASME B16.9 BE, BORE 1 (DN) 25, BORE 2 (DN) 25, BORE 3 (DN), 15, SCH 40S x SCH 40S, MATERIAL: ASTM A403 CL. WP-S/WX-316L, SMLS/WLDD, PIPING CLASS: 1S600, CERT REQUIREMENT: EN 10204 3.1, NACE MR-0175/ISO 15156: N/A, PMRC NO. NJAFHGBEAB1A3C0F3H | [8 empty] | PCS | bar: QTY
222 | RED. TEE ASME B16.9 BE, BORE 1 (DN) 25, BORE 2 (DN) 25, BORE 3 (DN), 20, SCH 160 x SCH 160, MATERIAL: ASTM A234 GR WPB, SMLS, PIPING CLASS: 1C605, CERT REQUIREMENT: EN 10204 3.1, NACE MR-0175/ISO 15156: N/A, PMRC NO. NJAFKRBEAN1A3Q0H3Q | QTY: 2 | PCS
223 | RED. TEE ASME B16.9 BE, BORE 1 (DN) 25, BORE 2 (DN) 25, BORE 3 (DN), 20, SCH 160 x SCH 160, MATERIAL: ASTM A234 GR WPB, SMLS, PIPING CLASS: 3C607, CERT REQUIREMENT: EN 10204 3.1, NACE MR-0175/ISO 15156: N/A, PMRC NO. NJAFKRBEAE1A3Q0H3Q | QTY: 5 | PCS
224 | EQUAL TEE ASME B16.9 BE, BORE 1 (DN) 25, BORE 2 (DN) 25, BORE 3 (DN), 25, SCH 10S, MATERIAL: ASTM A403 CL. WP-S/WX-316L, SMLS/WLDD, PIPING CLASS: 1S111, CERT REQUIREMENT: EN 10204 3.1, NACE MR-0175/ISO 15156: N/A, PMRC NO. NHAFJDBEAB1A3C | QTY: 11 | PCS
225 | EQUAL TEE ASME B16.9 BE, BORE 1 (DN) 25, BORE 2 (DN) 25, BORE 3 (DN), 25, SCH 160, MATERIAL: ASTM A234 GR WPB, SMLS, PIPING CLASS: 1C605, CERT REQUIREMENT: EN 10204 3.1, NACE MR-0175/ISO 15156: N/A, PMRC NO. NHAFKRBEAN1A3Q | QTY: 10 | PCS
226 | EQUAL TEE ASME B16.9 BE, BORE 1 (DN) 25, BORE 2 (DN) 25, BORE 3 (DN), 25, SCH 160, MATERIAL: ASTM A234 GR WPB, SMLS, PIPING CLASS: 3C607, CERT REQUIREMENT: EN 10204 3.1, NACE MR-0175/ISO 15156: N/A, PMRC NO. NHAFKRBEAE1A3Q | QTY: 4 | PCS
227 | EQUAL TEE ASME B16.9 BE, BORE 1 (DN) 25, BORE 2 (DN) 25, BORE 3 (DN), 25, SCH 160, MATERIAL: ASTM A234 GR WPB, SMLS, PIPING CLASS: 6C605, CERT REQUIREMENT: EN 10204 3.1, NACE MR-0175/ISO 15156: N/A, PMRC NO. NHAFKRBEAN1A3Q | QTY: 2 | PCS
228 | EQUAL TEE ASME B16.9 BE, BORE 1 (DN) 25, BORE 2 (DN) 25, BORE 3 (DN), 25, SCH 160, MATERIAL: ASTM A234 GR WPB, SMLS, PIPING CLASS: 6C607, CERT REQUIREMENT: EN 10204 3.1, NACE MR-0175/ISO 15156: N/A, PMRC NO. NHAFKRBEAE1A3Q | QTY: 6 | PCS
229 | RED. TEE ASME B16.9 BE, BORE 1 (DN) 50, BORE 2 (DN) 50, BORE 3 (DN), 25, SCH 80 x SCH 80, MATERIAL: ASTM A234 GR WPB, SMLS, PIPING CLASS: 1C101, CERT REQUIREMENT: EN 10204 3.1, NACE MR-0175/ISO 15156: N/A, PMRC NO. NJAFKRBEAN2A3K1A3K | QTY: 9 | PCS
230 | EQUAL TEE ASME B16.9 BE, BORE 1 (DN) 50, BORE 2 (DN) 50, BORE 3 (DN), 50, SCH 160, MATERIAL: ASTM A234 GR WPB, SMLS, PIPING CLASS: 6C607, CERT REQUIREMENT: EN 10204 3.1, NACE MR-0175/ISO 15156: N/A, PMRC NO. NHAFKRBEAE2A3Q | [8 empty] | PCS | bar: QTY
231 | RED. TEE ASME B16.9 BE, BORE 1 (DN) 80, BORE 2 (DN) 80, BORE 3 (DN), 50, SCH 80 x SCH 160, MATERIAL: ASTM A234 GR WPB, SMLS, PIPING CLASS: 6C607, CERT REQUIREMENT: EN 10204 3.1, NACE MR-0175/ISO 15156: N/A, PMRC NO. NJAFKRBEAE3A3K2A3Q | QTY: 2 | PCS
232 | EQUAL TEE ASME B16.9 BE, BORE 1 (DN) 80, BORE 2 (DN) 80, BORE 3 (DN), 80, SCH 80, MATERIAL: ASTM A234 GR WPB, SMLS, PIPING CLASS: 1C605, CERT REQUIREMENT: EN 10204 3.1, NACE MR-0175/ISO 15156: N/A, PMRC NO. NHAFKRBEAN3A3K | [8 empty] | PCS | bar: QTY
233 | EQUAL TEE ASME B16.9 BE, BORE 1 (DN) 100, BORE 2 (DN) 100, BORE 3 (DN), 100, SCH 40, MATERIAL: ASTM A234 GR WPB, SMLS, PIPING CLASS: 1C605, CERT REQUIREMENT: EN 10204 3.1, NACE MR-0175/ISO 15156: N/A, PMRC NO. NHAFKRBEAN4A3G | [8 empty] | PCS | bar: QTY
234 | EQUAL TEE ASME B16.9 BE, BORE 1 (DN) 100, BORE 2 (DN) 100, BORE 3 (DN), 100, SCH 80, MATERIAL: ASTM A234 GR WPB, SMLS, PIPING CLASS: 6C607, CERT REQUIREMENT: EN 10204 3.1, NACE MR-0175/ISO 15156: N/A, PMRC NO. NHAFKRBEAE4A3K | QTY: 4 | PCS
235 | EQUAL TEE ASME B16.9 BE, BORE 1 (DN) 100, BORE 2 (DN) 100, BORE 3 (DN), 100, SCH 80S, MATERIAL: ASTM A403 GR WPS/WX 316 SMLS/WELDED SOUR, PIPING CLASS: 9S601, CERT REQUIREMENT: EN 10204 3.2, NACE MR-0175/ISO 15156: YES, PMRC NO. NHAFJRBEPW4A3L | QTY: 6 | PCS
236 | RED. TEE ASME B16.9 BE, BORE 1 (DN) 150, BORE 2 (DN) 150, BORE 3 (DN), 80, SCH 80 x SCH 80, MATERIAL: ASTM A234 GR WPB, SMLS, PIPING CLASS: 6C607, CERT REQUIREMENT: EN 10204 3.1, NACE MR-0175/ISO 15156: N/A, PMRC NO. NJAFKRBEAE6A3K3A3K | QTY: 4 | PCS
237 | EQUAL TEE ASME B16.9 BE, BORE 1 (DN) 150, BORE 2 (DN) 150, BORE 3 (DN), 150, SCH 40, MATERIAL: ASTM A420 GR. WPL6, SMLS, LOW TEMP, SOUR, PIPING CLASS: 1C617, CERT REQUIREMENT: EN 10204 3.2, NACE MR-0175/ISO 15156: YES, PMRC NO. NHAFLEBEAF6A3G | QTY: 4 | PCS
238 | RED. TEE ASME B16.9 BE, BORE 1 (DN) 200, BORE 2 (DN) 200, BORE 3 (DN), 100, SCH 20 x SCH 40, MATERIAL: ASTM A234 GR WPB, SMLS, PIPING CLASS: 1C136, CERT REQUIREMENT: EN 10204 3.1, NACE MR-0175/ISO 15156: N/A, PMRC NO. NJAFKRBEAN8A3E4A3G | [8 empty] | PCS | bar: QTY
239 | RED. TEE ASME B16.9 BE, BORE 1 (DN) 200, BORE 2 (DN) 200, BORE 3 (DN), 150, SCH 20 x SCH 40, MATERIAL: ASTM A234 GR WPB, SMLS, PIPING CLASS: 1C136, CERT REQUIREMENT: EN 10204 3.1, NACE MR-0175/ISO 15156: N/A, PMRC NO. NJAFKRBEAN8A3E6A3G | QTY: 13 | PCS
240 | EQUAL TEE ASME B16.9 BE, BORE 1 (DN) 200, BORE 2 (DN) 200, BORE 3 (DN), 200, SCH 20, MATERIAL: ASTM A234 GR WPB, SMLS, PIPING CLASS: 1C136, CERT REQUIREMENT: EN 10204 3.1, NACE MR-0175/ISO 15156: N/A, PMRC NO. NHAFKRBEAN8A3E | QTY: 2 | PCS
241 | EQUAL TEE ASME B16.9 BE, BORE 1 (DN) 200, BORE 2 (DN) 200, BORE 3 (DN), 200, SCH 30, MATERIAL: ASTM A420 GR. WPL6, SMLS, LOW TEMP, SOUR, PIPING CLASS: 1C617, CERT REQUIREMENT: EN 10204 3.2, NACE MR-0175/ISO 15156: YES, PMRC NO. NHAFLEBEAF8A3F | QTY: 2 | PCS
242 | RED. TEE ASME B16.9 BE, BORE 1 (DN) 300, BORE 2 (DN) 300, BORE 3 (DN), 150, SCH 20 x SCH 40, MATERIAL: ASTM A234 GR WPB, SMLS, PIPING CLASS: 1C136, CERT REQUIREMENT: EN 10204 3.1, NACE MR-0175/ISO 15156: N/A, PMRC NO. NJAFKRBEAN1M3E6A3G | QTY: 26 | PCS
243 | RED. TEE ASME B16.9 BE, BORE 1 (DN) 300, BORE 2 (DN) 300, BORE 3 (DN), 200, SCH 20, MATERIAL: ASTM A234 GR WPB, SMLS, PIPING CLASS: 1C136, CERT REQUIREMENT: EN 10204 3.1, NACE MR-0175/ISO 15156: N/A, PMRC NO. NJAFKRBEAN1M3E8A3E | QTY: 7 | PCS
244 | EQUAL TEE ASME B16.9 BE, BORE 1 (DN) 300, BORE 2 (DN) 300, BORE 3 (DN), 300, SCH 20, MATERIAL: ASTM A234 GR WPB, SMLS, PIPING CLASS: 1C136, CERT REQUIREMENT: EN 10204 3.1, NACE MR-0175/ISO 15156: N/A, PMRC NO. NHAFKRBEAN1M3E | QTY: 12 | PCS
245 | EQUAL TEE ASME B16.9 BE, BORE 1 (DN) 500, BORE 2 (DN) 500, BORE 3 (DN), 500, SCH 20, MATERIAL: ASTM A420 GR. WPL6, SMLS, LOW TEMP, SOUR, PIPING CLASS: 1C617, CERT REQUIREMENT: EN 10204 3.2, NACE MR-0175/ISO 15156: YES, PMRC NO. NHAFLEBEAF2K3E | QTY: 3 | PCS
246 | EQUAL TEE ASME B16.9 BE, BORE 1 (DN) 750, BORE 2 (DN) 750, BORE 3 (DN), 750, SCH XS, MATERIAL: ASTM A420 GR. WPL6, SMLS, LOW TEMP, SOUR, PIPING CLASS: 1C617, CERT REQUIREMENT: EN 10204 3.2, NACE MR-0175/ISO 15156: YES, PMRC NO. NHAFLEBEAF3K3S | [8 empty] | PCS | bar: QTY
REDUCER
247 | CONC. REDUCER BE ASME B16.9, BORE 1 (DN) 20, BORE 2 (DN) 15, SCH 160 x SCH 160, MATERIAL: ASTM A234 GR WPB, SMLS, PIPING CLASS: 1C605, CERT REQUIREMENT: EN 10204 3.1, NACE MR-0175/ISO 15156: N/A, PMRC NO. NEAFKRBEAN0H3Q0F3Q | QTY: 3 | PCS
248 | CONC. REDUCER BE ASME B16.9, BORE 1 (DN) 20, BORE 2 (DN) 15, SCH 40S x SCH 40S, MATERIAL: ASTM A403 CL. WP-S/WX-316L, SMLS/WLDD, PIPING CLASS: 1S600, CERT REQUIREMENT: EN 10204 3.1, NACE MR-0175/ISO 15156: N/A, PMRC NO. NEAFHGBEAB0H3H0F3H | [8 empty] | PCS | bar: QTY
249 | CONC. REDUCER BE ASME B16.9, BORE 1 (DN) 25, BORE 2 (DN) 15, SCH 160, MATERIAL: ASTM A234 GR WPB, SMLS, PIPING CLASS: 3C605, CERT REQUIREMENT: EN 10204 3.1, NACE MR-0175/ISO 15156: N/A, PMRC NO. NEAFKRBEAN1A3Q0F3Q | QTY: 2 | PCS
250 | CONC. REDUCER BE ASME B16.9, BORE 1 (DN) 25, BORE 2 (DN) 15, SCH 160 x SCH 160, MATERIAL: ASTM A234 GR WPB, SMLS, PIPING CLASS: 1C605, CERT REQUIREMENT: EN 10204 3.1, NACE MR-0175/ISO 15156: N/A, PMRC NO. NEAFKRBEAN1A3Q0F3Q | QTY: 4 | PCS
251 | CONC. REDUCER BE ASME B16.9, BORE 1 (DN) 25, BORE 2 (DN) 15, SCH 40S x SCH 40S, MATERIAL: ASTM A403 CL. WP-S/WX-316L, SMLS/WLDD, PIPING CLASS: 1S600, CERT REQUIREMENT: EN 10204 3.1, NACE MR-0175/ISO 15156: N/A, PMRC NO. NEAFHGBEAB1A3C0F3H | QTY: 2 | PCS
252 | ECCE. REDUCER BE ASME B16.9, BORE 1 (DN) 25, BORE 2 (DN) 15, SCH 160 x SCH 160, MATERIAL: ASTM A234 GR WPB, SMLS, PIPING CLASS: 1C605, CERT REQUIREMENT: EN 10204 3.1, NACE MR-0175/ISO 15156: N/A, PMRC NO. NFAFKRBEAN1A3Q0F3Q | QTY: 4 | PCS
253 | CONC. REDUCER BE ASME B16.9, BORE 1 (DN) 25, BORE 2 (DN) 20, SCH 160 x SCH 160, MATERIAL: ASTM A234 GR WPB, SMLS, PIPING CLASS: 1C605, CERT REQUIREMENT: EN 10204 3.1, NACE MR-0175/ISO 15156: N/A, PMRC NO. NEAFKRBEAN1A3Q0H3Q | QTY: 2 | PCS
254 | CONC. REDUCER BE ASME B16.9, BORE 1 (DN) 25, BORE 2 (DN) 20, SCH 160 x SCH 160, MATERIAL: ASTM A234 GR WPB, SMLS, PIPING CLASS: 3C607, CERT REQUIREMENT: EN 10204 3.1, NACE MR-0175/ISO 15156: N/A, PMRC NO. NEAFKRBEAE1A3Q0H3Q | [8 empty] | PCS | bar: QTY
255 | CONC. REDUCER BE ASME B16.9, BORE 1 (DN) 25, BORE 2 (DN) 20, SCH 40S x SCH 40S, MATERIAL: ASTM A403 CL. WP-S/WX-316L, SMLS/WLDD, PIPING CLASS: 1S600, CERT REQUIREMENT: EN 10204 3.1, NACE MR-0175/ISO 15156: N/A, PMRC NO. NEAFHGBEAB1A3C0H3H | [8 empty] | PCS | bar: QTY
256 | CONC. REDUCER BE ASME B16.9, BORE 1 (DN) 50, BORE 2 (DN) 20, SCH 40S x SCH 40S, MATERIAL: ASTM A403 CL. WP-S/WX-316L, SMLS/WLDD, PIPING CLASS: 1S600, CERT REQUIREMENT: EN 10204 3.1, NACE MR-0175/ISO 15156: N/A, PMRC NO. NEAFHGBEAB2A3C0H3H | [8 empty] | PCS | bar: QTY
257 | CONC. REDUCER BE ASME B16.9, BORE 1 (DN) 50, BORE 2 (DN) 25, SCH 160, MATERIAL: ASTM A234 GR WPB, SMLS, PIPING CLASS: 6C607, CERT REQUIREMENT: EN 10204 3.1, NACE MR-0175/ISO 15156: N/A, PMRC NO. NFAFKRBEAE2A3Q1A3Q | QTY: 16 | PCS
258 | CONC. REDUCER BE ASME B16.9, BORE 1 (DN) 50, BORE 2 (DN) 25, SCH 40S x SCH 40S, MATERIAL: ASTM A403 CL. WP-S/WX-316L, SMLS/WLDD, PIPING CLASS: 1S600, CERT REQUIREMENT: EN 10204 3.1, NACE MR-0175/ISO 15156: N/A, PMRC NO. NEAFKRBEAN2A3K1A3K | QTY: 2 | PCS
259 | CONC. REDUCER BE ASME B16.9, BORE 1 (DN) 50, BORE 2 (DN) 25, SCH 80 x SCH 160, MATERIAL: ASTM A234 GR WPB, SMLS, PIPING CLASS: 3C607, CERT REQUIREMENT: EN 10204 3.1, NACE MR-0175/ISO 15156: N/A, PMRC NO. NEAFKRBEAE2A3K1A3Q | QTY: 47 | PCS
260 | CONC. REDUCER BE ASME B16.9, BORE 1 (DN) 80, BORE 2 (DN) 40, SCH 80 x SCH 160, MATERIAL: ASTM A234 GR WPB, SMLS, PIPING CLASS: 6C607, CERT REQUIREMENT: EN 10204 3.1, NACE MR-0175/ISO 15156: N/A, PMRC NO. NFAFKRBEAE3A3K1F3Q | QTY: 2 | PCS
261 | CONC. REDUCER BE ASME B16.9, BORE 1 (DN) 80, BORE 2 (DN) 50, SCH 80 x SCH 160, MATERIAL: ASTM A234 GR WPB, SMLS, PIPING CLASS: 6C607, CERT REQUIREMENT: EN 10204 3.1, NACE MR-0175/ISO 15156: N/A, PMRC NO. NEAFKRBEAE3A3K2A3Q | QTY: 14 | PCS
262 | CONC. REDUCER BE ASME B16.9, BORE 1 (DN) 80, BORE 2 (DN) 50, SCH 80 x SCH 80, MATERIAL: ASTM A234 GR WPB, SMLS, PIPING CLASS: 3C607, CERT REQUIREMENT: EN 10204 3.1, NACE MR-0175/ISO 15156: N/A, PMRC NO. NEAFKRBEAE3A3K2A3K | QTY: 21 | PCS
263 | CONC. REDUCER BE ASME B16.9, BORE 1 (DN) 100, BORE 2 (DN) 50, SCH 80 x SCH 160, MATERIAL: ASTM A234 GR WPB, SMLS, PIPING CLASS: 6C607, CERT REQUIREMENT: EN 10204 3.1, NACE MR-0175/ISO 15156: N/A, PMRC NO. NFAFKRBEAE4A3K2A3Q | QTY: 4 | PCS
264 | CONC. REDUCER BE ASME B16.9, BORE 1 (DN) 100, BORE 2 (DN) 80, SCH 40 x SCH 80, MATERIAL: ASTM A234 GR WPB, SMLS, PIPING CLASS: 1C605, CERT REQUIREMENT: EN 10204 3.1, NACE MR-0175/ISO 15156: N/A, PMRC NO. NEAFKRBEAN4A3G3A3K | [8 empty] | PCS | bar: QTY
265 | CONC. REDUCER BE ASME B16.9, BORE 1 (DN) 100, BORE 2 (DN) 80, SCH 40 x SCH 80, MATERIAL: ASTM A234 GR WPB, SMLS, PIPING CLASS: 3C607, CERT REQUIREMENT: EN 10204 3.1, NACE MR-0175/ISO 15156: N/A, PMRC NO. NEAFKRBEAE4A3G3A3K | QTY: 2 | PCS
266 | CONC. REDUCER BE ASME B16.9, BORE 1 (DN) 100, BORE 2 (DN) 80, SCH 80S x SCH 80S, MATERIAL: ASTM A403 GR WPS/WX 316 SMLS/WELDED SOUR, PIPING CLASS: 9S601, CERT REQUIREMENT: EN 10204 3.2, NACE MR-0175/ISO 15156: YES, PMRC NO. NEAFJRBEAB4A3L3A3L | QTY: 4 | PCS
267 | ECCE. REDUCER BE ASME B16.9, BORE 1 (DN) 100, BORE 2 (DN) 80, SCH 40 x SCH 40, MATERIAL: ASTM A234 GR WPB, SMLS, PIPING CLASS: 1C136, CERT REQUIREMENT: EN 10204 3.1, NACE MR-0175/ISO 15156: N/A, PMRC NO. NFAFKRBEAN4A3G3A3G | QTY: 6 | PCS
268 | CONC. REDUCER BE ASME B16.9, BORE 1 (DN) 150, BORE 2 (DN) 100, SCH 120, MATERIAL: ASTM A234 GR WPB, SMLS, PIPING CLASS: 9C607, CERT REQUIREMENT: EN 10204 3.1, NACE MR-0175/ISO 15156: N/A, PMRC NO. NEAFKRBEAE6A3N4A3N | QTY: 4 | PCS
269 | CONC. REDUCER BE ASME B16.9, BORE 1 (DN) 150, BORE 2 (DN) 100, SCH 40, MATERIAL: ASTM A234 GR WPB, SMLS, PIPING CLASS: 1C136, CERT REQUIREMENT: EN 10204 3.1, NACE MR-0175/ISO 15156: N/A, PMRC NO. NEAFKRBEAN6A3G4A3G | [8 empty] | PCS | bar: QTY
270 | CONC. REDUCER BE ASME B16.9, BORE 1 (DN) 150, BORE 2 (DN) 100, SCH 80 x SCH 80, MATERIAL: ASTM A234 GR WPB, SMLS, PIPING CLASS: 6C607, CERT REQUIREMENT: EN 10204 3.1, NACE MR-0175/ISO 15156: N/A, PMRC NO. NFAFKRBEAE6A3K4A3K | QTY: 4 | PCS
271 | ECCE. REDUCER BE ASME B16.9, BORE 1 (DN) 200, BORE 2 (DN) 100, SCH 20 x SCH 40, MATERIAL: ASTM A234 GR WPB, SMLS, PIPING CLASS: 1C136, CERT REQUIREMENT: EN 10204 3.1, NACE MR-0175/ISO 15156: N/A, PMRC NO. NFAFKRBEAN8A3E4A3G | QTY: 2 | PCS
272 | CONC. REDUCER BE ASME B16.9, BORE 1 (DN) 200, BORE 2 (DN) 150, SCH 40, MATERIAL: ASTM A234 GR WPB, SMLS, PIPING CLASS: 3C607, CERT REQUIREMENT: EN 10204 3.1, NACE MR-0175/ISO 15156: N/A, PMRC NO. NEAFKRBEAE8A3G6A3G | QTY: 4 | PCS
273 | CONC. REDUCER BE ASME B16.9, BORE 1 (DN) 250, BORE 2 (DN) 150, SCH 120, MATERIAL: ASTM A234 GR WPB, SMLS, PIPING CLASS: 9C607, CERT REQUIREMENT: EN 10204 3.1, NACE MR-0175/ISO 15156: N/A, PMRC NO. NEAFKRBEAE1K3N6A3N | QTY: 4 | PCS
274 | CONC. REDUCER BE ASME B16.9, BORE 1 (DN) 300, BORE 2 (DN) 200, SCH 20, MATERIAL: ASTM A234 GR WPB, SMLS, PIPING CLASS: 1C136, CERT REQUIREMENT: EN 10204 3.1, NACE MR-0175/ISO 15156: N/A, PMRC NO. NEAFKRBEAN1M3E8A3E | [8 empty] | PCS | bar: QTY
275 | ECCE. REDUCER BE ASME B16.9, BORE 1 (DN) 300, BORE 2 (DN) 200, SCH 40, MATERIAL: ASTM A234 GR WPB, SMLS, PIPING CLASS: 3C607, CERT REQUIREMENT: EN 10204 3.1, NACE MR-0175/ISO 15156: N/A, PMRC NO. NFAFKRBEAE1M3G8A3G | QTY: 4 | PCS
276 | ECCE. REDUCER BE ASME B16.9, BORE 1 (DN) 400, BORE 2 (DN) 300, SCH 20, MATERIAL: ASTM A234 GR WPB, SMLS, PIPING CLASS: 1C136, CERT REQUIREMENT: EN 10204 3.1, NACE MR-0175/ISO 15156: N/A, PMRC NO. NFAFKRBEAN1R3E1M3E | [8 empty] | PCS | bar: QTY
277 | CONC. REDUCER BE ASME B16.9, BORE 1 (DN) 750, BORE 2 (DN) 500, SCH XS x SCH 20, MATERIAL: ASTM A420 GR. WPL6, SMLS, LOW TEMP, SOUR, PIPING CLASS: 1C617, CERT REQUIREMENT: EN 10204 3.2, NACE MR-0175/ISO 15156: YES, PMRC NO. NEAFLEBEAF2PXXXXXX | [8 empty] | PCS | bar: QTY
OLET
278 | FLANGEOLET MSS SP-97 CL 600 RFFE, BORE 1 (DN) 50, BORE 2 (DN) 25, SCH 160, MATERIAL: ASTM A105 SOUR, PIPING CLASS: 6C607, CERT REQUIREMENT: EN 10204 3.2, NACE MR-0175/ISO 15156: YES, PMRC NO. NMAGDCGRFZZ2AXXXX | QTY: 2 | PCS
279 | FLANGEOLET MSS SP-97 CL 300 RFFE, BORE 1 (DN) 80, BORE 2 (DN) 15, SCH 80 x SCH 160, MATERIAL: ASTM A105 SOUR, PIPING CLASS: 3C607, CERT REQUIREMENT: EN 10204 3.2, NACE MR-0175/ISO 15156: YES, PMRC NO. NMAGDCFRFSL3A0F3Q | QTY: 4 | PCS
280 | FLANGEOLET MSS SP-97 CL 150 RFFE, BORE 1 (DN) 80, BORE 2 (DN) 20, SCH 80 x SCH 160, MATERIAL: ASTM A105, PIPING CLASS: 1C605, CERT REQUIREMENT: EN 10204 3.1, NACE MR-0175/ISO 15156: N/A, PMRC NO. NMAGDCERFZZ3A0H3Q | [8 empty] | PCS | bar: QTY
281 | NIPPOLET MSS SP-97 CL 6000 PE, BORE 1 (DN) 80, BORE 2 (DN) 20, SCH 80 x SCH 160, MATERIAL: ASTM A105, PIPING CLASS: 1C605, CERT REQUIREMENT: EN 10204 3.1, NACE MR-0175/ISO 15156: N/A, PMRC NO. NNAGDCPECG3A3K0H3Q | [8 empty] | PCS | bar: QTY
282 | FLANGEOLET MSS SP-97 CL 150 RFFE, BORE 1 (DN) 80, BORE 2 (DN) 25, SCH 80 x SCH XXS, MATERIAL: ASTM A350 GR. LF2 CLASS 1, SMLS, LOW TEMP, SOUR, PIPING CLASS: 1C617, CERT REQUIREMENT: EN 10204 3.2, NACE MR-0175/ISO 15156: YES, PMRC NO. NMAGDEERFSL3A1A3Q | QTY: 2 | PCS
283 | NIPPOLET MSS SP-97 CL 6000 PE, BORE 1 (DN) 80, BORE 2 (DN) 25, SCH 80 x SCH 160, MATERIAL: ASTM A105 SOUR, PIPING CLASS: 6C607, CERT REQUIREMENT: EN 10204 3.2, NACE MR-0175/ISO 15156: YES, PMRC NO. NNAGDCPECG3A3K1A3Q | QTY: 2 | PCS
284 | FLANGEOLET MSS SP-97 CL 150 RFFE, BORE 1 (DN) 100, BORE 2 (DN) 25, SCH 40 x SCH 80, MATERIAL: ASTM A105, PIPING CLASS: 1C136, CERT REQUIREMENT: EN 10204 3.1, NACE MR-0175/ISO 15156: N/A, PMRC NO. NMAGDCERFZZ4A1A3K | [8 empty] | PCS | bar: QTY
285 | FLANGEOLET MSS SP-97 CL 300 RFFE, BORE 1 (DN) 100, BORE 2 (DN) 25, SCH 40 x SCH 160, MATERIAL: ASTM A105 SOUR, PIPING CLASS: 3C607, CERT REQUIREMENT: EN 10204 3.2, NACE MR-0175/ISO 15156: YES, PMRC NO. NMAGDCFRFSL4A1A3Q | QTY: 16 | PCS
286 | FLANGEOLET MSS SP-97 CL 600 RFFE, BORE 1 (DN) 100, BORE 2 (DN) 25, SCH 80 x SCH 160, MATERIAL: ASTM A105 SOUR, PIPING CLASS: 6C607, CERT REQUIREMENT: EN 10204 3.2, NACE MR-0175/ISO 15156: YES, PMRC NO. NMAGDCGRFZZ4A1A3Q | QTY: 16 | PCS
287 | FLANGEOLET MSS SP-97 CL 900 RFFE, BORE 1 (DN) 100, BORE 2 (DN) 25, SCH 80 x SCH 160, MATERIAL: ASTM A105, PIPING CLASS: 9C609, CERT REQUIREMENT: EN 10204 3.1, NACE MR-0175/ISO 15156: N/A, PMRC NO. NMAGDCKRFZZ4A1A3Q | QTY: 2 | PCS
288 | FLANGEOLET MSS SP-97 CL 900 RFFE, BORE 1 (DN) 100, BORE 2 (DN) 25, SCH 80S x SCH 80S, MATERIAL: ASTM A182 GR. F 316 SOUR, PIPING CLASS: 9S601, CERT REQUIREMENT: EN 10204 3.2, NACE MR-0175/ISO 15156: YES, PMRC NO. NMAGDRJRFZZ4A1A3H | QTY: 11 | PCS
289 | FLANGEOLET MSS SP-97 CL 900 RFFE, BORE 1 (DN) 100, BORE 2 (DN) 40, SCH 80S x SCH 80S, MATERIAL: ASTM A182 GR. F 316 SOUR, PIPING CLASS: 9S601, CERT REQUIREMENT: EN 10204 3.2, NACE MR-0175/ISO 15156: YES, PMRC NO. NMAGDRJRFZZ4A1F3H | QTY: 2 | PCS
290 | FLANGEOLET MSS SP-97 CL 150 RFFE, BORE 1 (DN) 150, BORE 2 (DN) 25, SCH 40 x SCH 160, MATERIAL: ASTM A350 GR. LF2 CLASS 1, SMLS, LOW TEMP, SOUR, PIPING CLASS: 1C617, CERT REQUIREMENT: EN 10204 3.2, NACE MR-0175/ISO 15156: YES, PMRC NO. NMAGDEERFSL6A1A3Q | QTY: 2 | PCS
291 | FLANGEOLET MSS SP-97 CL 150 RFFE, BORE 1 (DN) 150, BORE 2 (DN) 25, SCH 40 x SCH 80, MATERIAL: ASTM A105, PIPING CLASS: 1C136, CERT REQUIREMENT: EN 10204 3.1, NACE MR-0175/ISO 15156: N/A, PMRC NO. NMAGDCERFZZ6A1A3K | [8 empty] | PCS | bar: QTY
292 | NIPPOLET MSS SP-97 CL 6000 PE, BORE 1 (DN) 150, BORE 2 (DN) 25, SCH 80 x SCH 160, MATERIAL: ASTM A105 SOUR, PIPING CLASS: 6C607, CERT REQUIREMENT: EN 10204 3.2, NACE MR-0175/ISO 15156: YES, PMRC NO. NNAGDCPECG6A3K1A3Q | QTY: 2 | PCS
293 | WELDOLET MSS SP-97 BE, BORE 1 (DN) 150, BORE 2 (DN) 50, SCH 80 x SCH 160, MATERIAL: ASTM A105 SOUR, PIPING CLASS: 6C607, CERT REQUIREMENT: EN 10204 3.2, NACE MR-0175/ISO 15156: YES, PMRC NO. NKAGDCBEZZ6A3K2A3Q | [8 empty] | PCS | bar: QTY
294 | FLANGEOLET MSS SP-97 CL 300 RFFE, BORE 1 (DN) 200, BORE 2 (DN) 15, SCH 40 x SCH 160, MATERIAL: ASTM A105 SOUR, PIPING CLASS: 3C607, CERT REQUIREMENT: EN 10204 3.2, NACE MR-0175/ISO 15156: YES, PMRC NO. NMAGDCFRFSL8A0F3Q | QTY: 2 | PCS
295 | FLANGEOLET MSS SP-97 CL 150 RFFE, BORE 1 (DN) 200, BORE 2 (DN) 25, SCH 20 x SCH 80, MATERIAL: ASTM A105, PIPING CLASS: 1C136, CERT REQUIREMENT: EN 10204 3.1, NACE MR-0175/ISO 15156: N/A, PMRC NO. NMAGDCERFZZ8A1A3K | QTY: 7 | PCS
296 | FLANGEOLET MSS SP-97 CL 150 RFFE, BORE 1 (DN) 200, BORE 2 (DN) 25, SCH 30 x SCH 160, MATERIAL: ASTM A350 GR. LF2 CLASS 1, SMLS, LOW TEMP, SOUR, PIPING CLASS: 1C617, CERT REQUIREMENT: EN 10204 3.2, NACE MR-0175/ISO 15156: YES, PMRC NO. NMAGDEERFSL8A1A3Q | QTY: 2 | PCS
297 | FLANGEOLET MSS SP-97 CL 300 RFFE, BORE 1 (DN) 200, BORE 2 (DN) 25, SCH 40 x SCH 160, MATERIAL: ASTM A105 SOUR, PIPING CLASS: 3C607, CERT REQUIREMENT: EN 10204 3.2, NACE MR-0175/ISO 15156: YES, PMRC NO. NMAGDCFRFSL8A1A3Q | QTY: 4 | PCS
298 | NIPPOLET MSS SP-97 CL 6000 PE, BORE 1 (DN) 200, BORE 2 (DN) 25, SCH 40 x SCH 160, MATERIAL: ASTM A105 SOUR, PIPING CLASS: 3C607, CERT REQUIREMENT: EN 10204 3.2, NACE MR-0175/ISO 15156: YES, PMRC NO. NNAGDCPEAH8A3G1A3Q | QTY: 3 | PCS
299 | WELDOLET MSS SP-97 BE, BORE 1 (DN) 200, BORE 2 (DN) 80, SCH 20 x SCH 40, MATERIAL: ASTM A105, PIPING CLASS: 1C136, CERT REQUIREMENT: EN 10204 3.1, NACE MR-0175/ISO 15156: N/A, PMRC NO. NKAGDCBEZZ8A3E3A3G | QTY: 2 | PCS
300 | FLANGEOLET MSS SP-97 CL 900 RFFE, BORE 1 (DN) 250, BORE 2 (DN) 25, SCH 120 x SCH 160, MATERIAL: ASTM A105 SOUR, PIPING CLASS: 9C607, CERT REQUIREMENT: EN 10204 3.2, NACE MR-0175/ISO 15156: YES, PMRC NO. NMAGDCJRFSL1K1A3Q | QTY: 2 | PCS
301 | FLANGEOLET MSS SP-97 CL 150 RFFE, BORE 1 (DN) 300, BORE 2 (DN) 15, SCH 20 x SCH 80, MATERIAL: ASTM A105, PIPING CLASS: 1C136, CERT REQUIREMENT: EN 10204 3.1, NACE MR-0175/ISO 15156: N/A, PMRC NO. NMAGDCERFZZ1M0F3K | [8 empty] | PCS | bar: QTY
302 | FLANGEOLET MSS SP-97 CL 300 RFFE, BORE 1 (DN) 300, BORE 2 (DN) 15, SCH 40 x SCH 160, MATERIAL: ASTM A105 SOUR, PIPING CLASS: 3C607, CERT REQUIREMENT: EN 10204 3.2, NACE MR-0175/ISO 15156: YES, PMRC NO. NMAGDCFRFSL1M0F3Q | QTY: 6 | PCS
303 | NIPPOLET MSS SP-97 CL 3000 PE, BORE 1 (DN) 300, BORE 2 (DN) 15, SCH 20 x SCH 80, MATERIAL: ASTM A105, PIPING CLASS: 1C136, CERT REQUIREMENT: EN 10204 3.1, NACE MR-0175/ISO 15156: N/A, PMRC NO. NNAGDCPECF1M3E0F3K | [8 empty] | PCS | bar: QTY
304 | FLANGEOLET MSS SP-97 CL 150 RFFE, BORE 1 (DN) 300, BORE 2 (DN) 25, SCH 20 x SCH 80, MATERIAL: ASTM A105, PIPING CLASS: 1C136, CERT REQUIREMENT: EN 10204 3.1, NACE MR-0175/ISO 15156: N/A, PMRC NO. NMAGDCERFZZ1M1A3K | QTY: 7 | PCS
305 | FLANGEOLET MSS SP-97 CL 300 RFFE, BORE 1 (DN) 300, BORE 2 (DN) 25, SCH 40 x SCH 160, MATERIAL: ASTM A105 SOUR, PIPING CLASS: 3C607, CERT REQUIREMENT: EN 10204 3.2, NACE MR-0175/ISO 15156: YES, PMRC NO. NMAGDCFRFSL1M1A3Q | QTY: 2 | PCS
306 | WELDOLET MSS SP-97 BE, BORE 1 (DN) 300, BORE 2 (DN) 80, SCH 20 x SCH 40, MATERIAL: ASTM A105, PIPING CLASS: 1C136, CERT REQUIREMENT: EN 10204 3.1, NACE MR-0175/ISO 15156: N/A, PMRC NO. NKAGDCBEZZ1M3E3A3G | QTY: 8 | PCS
307 | WELDOLET MSS SP-97 BE, BORE 1 (DN) 300, BORE 2 (DN) 100, SCH 20 x SCH 40, MATERIAL: ASTM A105, PIPING CLASS: 1C136, CERT REQUIREMENT: EN 10204 3.1, NACE MR-0175/ISO 15156: N/A, PMRC NO. NKAGDCBEZZ1M3E4A3G | QTY: 6 | PCS
308 | FLANGEOLET MSS SP-97 CL 150 RFFE, BORE 1 (DN) 500, BORE 2 (DN) 25, SCH 20 x SCH 160, MATERIAL: ASTM A350 GR. LF2 CLASS 1, SMLS, LOW TEMP, SOUR, PIPING CLASS: 1C617, CERT REQUIREMENT: EN 10204 3.2, NACE MR-0175/ISO 15156: YES, PMRC NO. NMAGDEERFSL2K1A3Q | QTY: 3 | PCS
309 | FLANGEOLET MSS SP-97 CL 150 RFFE, BORE 1 (DN) 750, BORE 2 (DN) 40, SCH XS x SCH 160, MATERIAL: ASTM A350 GR. LF2 CLASS 1, SMLS, LOW TEMP, SOUR, PIPING CLASS: 1C617, CERT REQUIREMENT: EN 10204 3.2, NACE MR-0175/ISO 15156: YES, PMRC NO. NMAGDEERFZZXXXXXX | QTY: 8 | PCS
310 | SWEEPOLET, MSS SP-97, CL 150 BE, BORE 1 (DN) 750, BORE 2 (DN) 80, SCH XS x SCH 80, MATERIAL: ASTM A350 GR. LF2 CLASS 1, SMLS, LOW TEMP, SOUR, PIPING CLASS: 1C617, CERT REQUIREMENT: EN 10204 3.2, NACE MR-0175/ISO 15156: YES, PMRC NO. XXXXXXXXXX | [8 empty] | PCS | bar: QTY
311 | SWEEPOLET, MSS SP-97, CL 150 BE, BORE 1 (DN) 750, BORE 2 (DN) 150, SCH XS x SCH 40, MATERIAL: ASTM A350 GR. LF2 CLASS 1, SMLS, LOW TEMP, SOUR, PIPING CLASS: 1C617, CERT REQUIREMENT: EN 10204 3.2, NACE MR-0175/ISO 15156: YES, PMRC NO. XXXXXXXXXX | [8 empty] | PCS | bar: QTY
312 | WELDOLET MSS SP-97 BE, BORE 1 (DN) 750, BORE 2 (DN) 150, SCH XS x SCH 40, MATERIAL: ASTM A350 GR. LF2 CLASS 1, SMLS, LOW TEMP, SOUR, PIPING CLASS: 1C617, CERT REQUIREMENT: EN 10204 3.2, NACE MR-0175/ISO 15156: YES, PMRC NO. NKAGDEBEWP3K3S6A3G | QTY: 2 | PCS
313 | SWEEPOLET, MSS SP-97, CL 150 BE, BORE 1 (DN) 750, BORE 2 (DN) 200, SCH XS x SCH 30, MATERIAL: ASTM A350 GR. LF2 CLASS 1, SMLS, LOW TEMP, SOUR, PIPING CLASS: 1C617, CERT REQUIREMENT: EN 10204 3.2, NACE MR-0175/ISO 15156: YES, PMRC NO. XXXXXXXXXX | [8 empty] | PCS | bar: QTY
PCOM
314 | SPECTACLE BLIND, ASME B16.48, CL150, RFTBE, BORE 1 (DN) 300, BORE 2 (DN) 300, -, MATERIAL: ASTM A516 GR 60, B16.5, PIPING CLASS: 1C136, CERT REQUIREMENT: EN 10204 3.1, NACE MR-0175/ISO 15156: N/A, PMRC NO. FCAMGVERTAR1M | [8 empty] | PCS | bar: QTY
315 | SPECTACLE BLIND, ASME B16.48, CL150, RFTBE, BORE 1 (DN) 750, BORE 2 (DN) 750, -, MATERIAL: ASTM A516 GR. 60, B16.5, SOUR, PIPING CLASS: 1C617, CERT REQUIREMENT: EN 10204 3.2, NACE MR-0175/ISO 15156: YES, PMRC NO. FCAMGVERTAS3K | QTY: 3 | PCS
316 | Certificate of Acceptance (COA) - Bidder to provide justification if unable to comply | [8 empty] | LOT | bar: QTY
317 | Bidder to comply with EN10204 3.2 certification for SOUR services. Bidder to provide experience list in supplying the material to Petronas Project | [8 empty] | LOT | bar: QTY
318 | Bidder to comply with NACE MR 0175 / ISO 15156 requirement. Bidder to provide evidence | [8 empty] | LOT | bar: QTY
319 | Bidder to comply with requirement as stated in APPENDIX 17 in PTS 12.30.02 | [8 empty] | LOT | bar: QTY
320 | All inspection and testing are the responsibility of the SUBCONTRACTOR. All inspection and testing shall be carried out in accordance with PTS 12.30.05 and IOGP- S563. Bidder to comply | [8 empty] | LOT | bar: QTY
321 | Certification and Documentation (Certified True Copy (CTC) By Authorized Third Party) Compulsory Documentation : Mill Certificate / Test certificate / Manufacturing Certificate / COA for length items BIDDER TO SUBMIT ATTACHMENT VI (MANDATORY) a) 1 Original / Endorsed CTC by Authorized 3rd party for Mill Cert / Test Cert / Manufacturing Cert /COA upon delivery at Petra Yard 1 Labuan and; b) 1 Original / Endorsed CTC by Authorized 3rd party for Mill Cert / Test Cert / Manufacturing Cert /COA to Petra HQ Office Authorized Third Party : Bureau Veritas, Lloyds Register, American Bureau Shipping (ABS), Techniser Uberwadig Shipping, Det Norske Veritas (DNV), Germanischer Lloyd Third Party Inspector : Moody International / Intertek, Total Sterling, Velosi, Societe Generale Surveillance (SGS) Note : Bidder to provide the descriptions on the mill certificates in English. | [8 empty] | LOT | bar: QTY
322 | Transportation Charges By Airfreight (DAP BINTULU) | [8 empty] | LOT | bar: QTY
323 | Transportation Charges By Seafreight (DAP BINTULU) | [8 empty] | LOT | bar: QTY
COMPULSORY REQUIREMENTS (BIDDER TO INDICATE COMPLIANCE)
1 | Payment term: 60 Days from undisputed invoice (Bidder to comply)
2 | Total Price : Material & Airfreight/Inland (DAP BINTULU) & Delivery in Weeks
3 | Total Price : Material & Seafreight/Inland (DAP BINTULU) & Delivery in Weeks
4 | Bid Validity: 120 Days (Bidder to comply)
5 | Warranty shall be minimum of 12 month after delivery.
6 | Bidder to comply with PETRA Terms & Conditions for Purchase Order/Service Order
7 | If SST applicable, bidder to submit clear copy K1 / K2 / K3 form together with invoice submission once awarded. Bidder to comply.
8 | “Application of drawback” from vendors who send goods to designated area. Bidder to comply
9 | Certification and Documentation (Certified True Copy By Authorised Third Party)
10 | Handling and Transportation Charges (if applicable)
11 | Bidder to provide all relevant certificates inclusive of procedures
12 | Bidder to indicate Brand & Product Of Origin
13 | Bidder is required to comply with and submit the PRSB Integrity Pact (Appendix C)
14 | CONTRACTOR will not compensate for any replacement of material for defect items and the cost shall be borne by the VENDOR including associated cost of replacement defect items and others
NO | DESCRIPTION | QTY: QTY | UNIT
BCOT (PR: 10028283)
CAP
1 | CAP ASME B16.9 BE, BORE 1 (DN) CAP, BORE 2 (DN) 80, SCH 40, MATERIAL: ASTM A234 GR WPB, SEAMLESS, PIPING CLASS: 1C136, CERT REQUIREMENT: EN 10204 3.1, NACE MR-0175/ISO 15156: N/A, PMRC NO. NAAFKRBEAN3A3G | QTY: 2 | PCS
ELBOW
2 | 45 DEG. LR ELBOW ASME B16.9 BE, BORE 1 (DN) 50, BORE 2 (DN) 50, SCH 80, MATERIAL: ASTM A234 GR WPB, SEAMLESS, PIPING CLASS: 1C605, CERT REQUIREMENT: EN 10204 3.1, NACE MR-0175/ISO 15156: N/A, PMRC NO. NBAFKRBEAN2A3K | QTY: 4 | PCS
3 | 90 DEG. LR ELBOW ASME B16.9 BE, BORE 1 (DN) 50, BORE 2 (DN) 50, SCH 80, MATERIAL: ASTM A234 GR WPB, SEAMLESS, PIPING CLASS: 1C605, CERT REQUIREMENT: EN 10204 3.1, NACE MR-0175/ISO 15156: N/A, PMRC NO. NCAFKRBEAN2A3K | QTY: 2 | PCS
4 | 90 DEG. LR ELBOW ASME B16.9 BE, BORE 1 (DN) 50, BORE 2 (DN) 50, SCH 40, MATERIAL: ASTM A234 GR WPB, SEAMLESS, PIPING CLASS: 1C136, CERT REQUIREMENT: EN 10204 3.1, NACE MR-0175/ISO 15156: N/A, PMRC NO. NCAFKRBEAN2A3G | [8 empty] | PCS | bar: QTY
5 | 90 DEG. LR ELBOW ASME B16.9 BE, BORE 1 (DN) 80, BORE 2 (DN) 80, SCH 80, MATERIAL: ASTM A234 GR WPB, SEAMLESS, PIPING CLASS: 1C605, CERT REQUIREMENT: EN 10204 3.1, NACE MR-0175/ISO 15156: N/A, PMRC NO. NCAFKRBEAN3A3K | QTY: 9 | PCS
6 | 90 DEG. LR ELBOW ASME B16.9 BE, BORE 1 (DN) 80, BORE 2 (DN) 80, SCH 40, MATERIAL: ASTM A234 GR WPB, SEAMLESS, PIPING CLASS: 1C136, CERT REQUIREMENT: EN 10204 3.1, NACE MR-0175/ISO 15156: N/A, PMRC NO. NCAFKRBEAN3A3G | [8 empty] | PCS | bar: QTY
7 | 45 DEG. LR ELBOW ASME B16.9 BE, BORE 1 (DN) 100, BORE 2 (DN) 100, SCH 40, MATERIAL: ASTM A234 GR WPB, SEAMLESS, PIPING CLASS: 1C136, CERT REQUIREMENT: EN 10204 3.1, NACE MR-0175/ISO 15156: N/A, PMRC NO. NBAFKRBEAN4A3G | QTY: 12 | PCS
8 | 90 DEG. LR ELBOW ASME B16.9 BE, BORE 1 (DN) 100, BORE 2 (DN) 100, SCH 40, MATERIAL: ASTM A234 GR WPB, SEAMLESS, PIPING CLASS: 1C136, CERT REQUIREMENT: EN 10204 3.1, NACE MR-0175/ISO 15156: N/A, PMRC NO. NCAFKRBEAN4A3G | QTY: 35 | PCS
9 | 45 DEG. LR ELBOW ASME B16.9 BE, BORE 1 (DN) 150, BORE 2 (DN) 150, SCH 40, MATERIAL: ASTM A234 GR WPB, SEAMLESS, PIPING CLASS: 1C136, CERT REQUIREMENT: EN 10204 3.1, NACE MR-0175/ISO 15156: N/A, PMRC NO. NBAFKRBEAN6A3G | QTY: 2 | PCS
10 | 90 DEG. LR ELBOW ASME B16.9 BE, BORE 1 (DN) 150, BORE 2 (DN) 150, SCH 40, MATERIAL: ASTM A234 GR WPB, SEAMLESS, PIPING CLASS: 1C136, CERT REQUIREMENT: EN 10204 3.1, NACE MR-0175/ISO 15156: N/A, PMRC NO. NCAFKRBEAN6A3G | QTY: 3 | PCS
11 | 45 DEG. LR ELBOW ASME B16.9 BE, BORE 1 (DN) 200, BORE 2 (DN) 200, SCH 20, MATERIAL: ASTM A234 GR WPB, SEAMLESS, PIPING CLASS: 1C136, CERT REQUIREMENT: EN 10204 3.1, NACE MR-0175/ISO 15156: N/A, PMRC NO. NBAFKRBEAN8A3E | [8 empty] | PCS | bar: QTY
12 | 90 DEG. LR ELBOW ASME B16.9 BE, BORE 1 (DN) 200, BORE 2 (DN) 200, SCH 20, MATERIAL: ASTM A234 GR WPB, SEAMLESS, PIPING CLASS: 1C136, CERT REQUIREMENT: EN 10204 3.1, NACE MR-0175/ISO 15156: N/A, PMRC NO. NCAFKRBEAN8A3E | QTY: 9 | PCS
13 | 45 DEG. LR ELBOW ASME B16.9 BE, BORE 1 (DN) 250, BORE 2 (DN) 250, SCH 20, MATERIAL: ASTM A234 GR WPB, SEAMLESS, PIPING CLASS: 1C136, CERT REQUIREMENT: EN 10204 3.1, NACE MR-0175/ISO 15156: N/A, PMRC NO. NBAFKRBEAN1K3E | QTY: 4 | PCS
14 | 90 DEG. LR ELBOW ASME B16.9 BE, BORE 1 (DN) 250, BORE 2 (DN) 250, SCH 20, MATERIAL: ASTM A234 GR WPB, SEAMLESS, PIPING CLASS: 1C136, CERT REQUIREMENT: EN 10204 3.1, NACE MR-0175/ISO 15156: N/A, PMRC NO. NCAFKRBEAN1K3E | QTY: 16 | PCS
15 | 45 DEG. LR ELBOW ASME B16.9 BE, BORE 1 (DN) 300, BORE 2 (DN) 300, SCH 20, MATERIAL: ASTM A234 GR WPB, SEAMLESS, PIPING CLASS: 1C136, CERT REQUIREMENT: EN 10204 3.1, NACE MR-0175/ISO 15156: N/A, PMRC NO. NBAFKRBEAN1M3E | [8 empty] | PCS | bar: QTY
16 | 90 DEG. LR ELBOW ASME B16.9 BE, BORE 1 (DN) 300, BORE 2 (DN) 300, SCH 20, MATERIAL: ASTM A234 GR WPB, SEAMLESS, PIPING CLASS: 1C136, CERT REQUIREMENT: EN 10204 3.1, NACE MR-0175/ISO 15156: N/A, PMRC NO. NCAFKRBEAN1M3E | QTY: 4 | PCS
17 | 45 DEG. LR ELBOW ASME B16.9 BE, BORE 1 (DN) 400, BORE 2 (DN) 400, SCH 20, MATERIAL: ASTM A234 GR WPB, SEAMLESS, PIPING CLASS: 1C136, CERT REQUIREMENT: EN 10204 3.1, NACE MR-0175/ISO 15156: N/A, PMRC NO. NBAFKRBEAN1R3E | QTY: 25 | PCS
18 | 90 DEG. LR ELBOW ASME B16.9 BE, BORE 1 (DN) 400, BORE 2 (DN) 400, SCH 20, MATERIAL: ASTM A234 GR WPB, SEAMLESS, PIPING CLASS: 1C136, CERT REQUIREMENT: EN 10204 3.1, NACE MR-0175/ISO 15156: N/A, PMRC NO. NCAFKRBEAN1R3E | QTY: 14 | PCS
FLANGE BLIND
19 | BLIND FLANGE ASME B16.5 CL 150 RFFE, BORE 1 (DN) 20, BORE 2 (DN) 20, -, MATERIAL: ASTM A105, PIPING CLASS: 1C605, CERT REQUIREMENT: EN 10204 3.1, NACE MR-0175/ISO 15156: N/A, PMRC NO. FEALDCERFZZ0H | QTY: 2 | PCS
20 | BLIND FLANGE ASME B16.5 CL 150 RFFE, BORE 1 (DN) 25, BORE 2 (DN) 0, -, MATERIAL: ASTM A105, PIPING CLASS: 1C136, CERT REQUIREMENT: EN 10204 3.1, NACE MR-0175/ISO 15156: N/A, PMRC NO. FEALDCERFZZ1A | QTY: 5 | PCS
21 | BLIND FLANGE ASME B16.5 CL 150 RFFE WITH 15MM HOLE NPT, BORE 1 (DN) 25, BORE 2 (DN) 15, -, MATERIAL: ASTM A105, PIPING CLASS: 1C136, CERT REQUIREMENT: EN 10204 3.1, NACE MR-0175/ISO 15156: N/A, PMRC NO. XXXXXXXXXXXXX | QTY: 5 | PCS
22 | BLIND FLANGE ASME B16.5 CL 150 RFFE WITH 25MM HOLE NPT, BORE 1 (DN) 25, BORE 2 (DN) 25, -, MATERIAL: ASTM A105, PIPING CLASS: 1C605, CERT REQUIREMENT: EN 10204 3.1, NACE MR-0175/ISO 15156: N/A, PMRC NO. FEALDCERFZZ1A | [8 empty] | PCS | bar: QTY
23 | BLIND FLANGE ASME B16.5 CL 150 RFFE, BORE 1 (DN) 50, BORE 2 (DN) 0, -, MATERIAL: ASTM A105, PIPING CLASS: 1C136, CERT REQUIREMENT: EN 10204 3.1, NACE MR-0175/ISO 15156: N/A, PMRC NO. FEALDCERFZZ2A | [8 empty] | PCS | bar: QTY
24 | BLIND FLANGE ASME B16.5 CL 150 RFFE, BORE 1 (DN) 100, BORE 2 (DN) 0, -, MATERIAL: ASTM A105, PIPING CLASS: 1C136, CERT REQUIREMENT: EN 10204 3.1, NACE MR-0175/ISO 15156: N/A, PMRC NO. FEALDCERFZZ4A | [8 empty] | PCS | bar: QTY
25 | BLIND FLANGE ASME B16.5 CL 150 RFFE, BORE 1 (DN) 150, BORE 2 (DN) 0, -, MATERIAL: ASTM A105, PIPING CLASS: 1C136, CERT REQUIREMENT: EN 10204 3.1, NACE MR-0175/ISO 15156: N/A, PMRC NO. FEALDCERFZZ6A | QTY: 2 | PCS
26 | BLIND FLANGE ASME B16.5 CL 150 RFFE, BORE 1 (DN) 200, BORE 2 (DN) 0, -, MATERIAL: ASTM A105, PIPING CLASS: 1C136, CERT REQUIREMENT: EN 10204 3.1, NACE MR-0175/ISO 15156: N/A, PMRC NO. FEALDCERFZZ8A | QTY: 5 | PCS
27 | BLIND FLANGE ASME B16.5 CL 150 RFFE, BORE 1 (DN) 250, BORE 2 (DN) 0, -, MATERIAL: ASTM A105, PIPING CLASS: 1C136, CERT REQUIREMENT: EN 10204 3.1, NACE MR-0175/ISO 15156: N/A, PMRC NO. FEALDCERFZZ1K | QTY: 2 | PCS
28 | BLIND FLANGE ASME B16.5 CL 150 RFFE, BORE 1 (DN) 400, BORE 2 (DN) 0, -, MATERIAL: ASTM A105, PIPING CLASS: 1C136, CERT REQUIREMENT: EN 10204 3.1, NACE MR-0175/ISO 15156: N/A, PMRC NO. FEALDCERFZZ1R | QTY: 3 | PCS
WELD NECK FLANGES
29 | WN FLANGE ASME B16.5 CL 150 RFFE, BORE 1 (DN) 25, BORE 2 (DN) 25, SCH 80, MATERIAL: ASTM A105, PIPING CLASS: 1C136, CERT REQUIREMENT: EN 10204 3.1, NACE MR-0175/ISO 15156: N/A, PMRC NO. FLALDCERFZZ1A3K | QTY: 3 | PCS
30 | WN FLANGE ASME B16.5 CL 150 RFFE, BORE 1 (DN) 50, BORE 2 (DN) 50, SCH 40, MATERIAL: ASTM A105, PIPING CLASS: 1C136, CERT REQUIREMENT: EN 10204 3.1, NACE MR-0175/ISO 15156: N/A, PMRC NO. FLALDCERFZZ2A3G | QTY: 5 | PCS
31 | WN FLANGE ASME B16.5 CL 150 RFFE, BORE 1 (DN) 50, BORE 2 (DN) 50, SCH 80, MATERIAL: ASTM A105, PIPING CLASS: 1C605, CERT REQUIREMENT: EN 10204 3.1, NACE MR-0175/ISO 15156: N/A, PMRC NO. FLALDCERFZZ2A3K | QTY: 11 | PCS
32 | WN FLANGE ASME B16.5 CL 150 RFFE, BORE 1 (DN) 80, BORE 2 (DN) 80, SCH 40, MATERIAL: ASTM A105, PIPING CLASS: 1C136, CERT REQUIREMENT: EN 10204 3.1, NACE MR-0175/ISO 15156: N/A, PMRC NO. FLALDCERFZZ3A3G | QTY: 7 | PCS
33 | WN FLANGE ASME B16.5 CL 150 RFFE, BORE 1 (DN) 80, BORE 2 (DN) 80, SCH 80, MATERIAL: ASTM A105, PIPING CLASS: 1C605, CERT REQUIREMENT: EN 10204 3.1, NACE MR-0175/ISO 15156: N/A, PMRC NO. FLALDCERFZZ3A3K | QTY: 7 | PCS
34 | WN FLANGE ASME B16.5 CL 150 RFFE, BORE 1 (DN) 100, BORE 2 (DN) 100, SCH 40, MATERIAL: ASTM A105, PIPING CLASS: 1C136, CERT REQUIREMENT: EN 10204 3.1, NACE MR-0175/ISO 15156: N/A, PMRC NO. FLALDCERFZZ4A3G | QTY: 33 | PCS
35 | WN FLANGE ASME B16.5 CL 150 RFFE, BORE 1 (DN) 150, BORE 2 (DN) 150, SCH 40, MATERIAL: ASTM A105, PIPING CLASS: 1C136, CERT REQUIREMENT: EN 10204 3.1, NACE MR-0175/ISO 15156: N/A, PMRC NO. FLALDCERFZZ6A3G | QTY: 34 | PCS
36 | WN FLANGE ASME B16.5 CL 150 RFFE, BORE 1 (DN) 200, BORE 2 (DN) 200, SCH 20, MATERIAL: ASTM A105, PIPING CLASS: 1C136, CERT REQUIREMENT: EN 10204 3.1, NACE MR-0175/ISO 15156: N/A, PMRC NO. FLALDCERFZZ8A3E | QTY: 21 | PCS
37 | WN FLANGE ASME B16.5 CL 150 RFFE, BORE 1 (DN) 250, BORE 2 (DN) 250, SCH 20, MATERIAL: ASTM A105, PIPING CLASS: 1C136, CERT REQUIREMENT: EN 10204 3.1, NACE MR-0175/ISO 15156: N/A, PMRC NO. FLALDCERFZZ1K3E | QTY: 39 | PCS
38 | WN ORIFICE FLANGE 0.5 THD ASME B16.36 CL 300 RFFE, BORE 1 (DN) 250, BORE 2 (DN) 250, SCH 20 X SCH 80, MATERIAL: ASTM A105, PIPING CLASS: 1C136, CERT REQUIREMENT: EN 10204 3.1, NACE MR-0175/ISO 15156: N/A, PMRC NO. FGAJDCFRFZZ1K3E | QTY: 2 | PCS
39 | WN FLANGE ASME B16.5 CL 150 RFFE, BORE 1 (DN) 300, BORE 2 (DN) 300, SCH 20, MATERIAL: ASTM A105, PIPING CLASS: 1C136, CERT REQUIREMENT: EN 10204 3.1, NACE MR-0175/ISO 15156: N/A, PMRC NO. FLALDCERFZZ1M3E | QTY: 12 | PCS
40 | WN FLANGE ASME B16.5 CL 150 RFFE, BORE 1 (DN) 400, BORE 2 (DN) 400, SCH 20, MATERIAL: ASTM A105, PIPING CLASS: 1C136, CERT REQUIREMENT: EN 10204 3.1, NACE MR-0175/ISO 15156: N/A, PMRC NO. FLALDCERFZZ1R3E | QTY: 122 | PCS
TEE
41 | EQUAL TEE ASME B16.9 BE, BORE 1 (DN) 80, BORE 2 (DN) 80, BORE 3 (DN), 80, SCH 40, MATERIAL: ASTM A234 GR WPB, SEAMLESS, PIPING CLASS: 1C136, CERT REQUIREMENT: EN 10204 3.1, NACE MR-0175/ISO 15156: N/A, PMRC NO. NHAFKRBEAN3A3G | QTY: 2 | PCS
42 | EQUAL TEE ASME B16.9 BE, BORE 1 (DN) 100, BORE 2 (DN) 100, BORE 3 (DN), 100, SCH 40, MATERIAL: ASTM A234 GR WPB, SEAMLESS, PIPING CLASS: 1C136, CERT REQUIREMENT: EN 10204 3.1, NACE MR-0175/ISO 15156: N/A, PMRC NO. NHAFKRBEAN4A3G | QTY: 3 | PCS
43 | RED. TEE ASME B16.9 BE, BORE 1 (DN) 200, BORE 2 (DN) 200, BORE 3 (DN), 150, SCH 20 X SCH 40, MATERIAL: ASTM A234 GR WPB, SEAMLESS, PIPING CLASS: 1C136, CERT REQUIREMENT: EN 10204 3.1, NACE MR-0175/ISO 15156: N/A, PMRC NO. NJAFKRBEAN8A3E6A3G | QTY: 3 | PCS
44 | RED. TEE ASME B16.9 BE, BORE 1 (DN) 250, BORE 2 (DN) 250, BORE 3 (DN), 150, SCH 20 X SCH 40, MATERIAL: ASTM A234 GR WPB, SEAMLESS, PIPING CLASS: 1C136, CERT REQUIREMENT: EN 10204 3.1, NACE MR-0175/ISO 15156: N/A, PMRC NO. NJAFKRBEAN1K3E6A3G | QTY: 2 | PCS
45 | EQUAL TEE ASME B16.9 BE, BORE 1 (DN) 250, BORE 2 (DN) 250, BORE 3 (DN), 250, SCH 20, MATERIAL: ASTM A234 GR WPB, SEAMLESS, PIPING CLASS: 1C136, CERT REQUIREMENT: EN 10204 3.1, NACE MR-0175/ISO 15156: N/A, PMRC NO. NHAFKRBEAN1K3E | QTY: 3 | PCS
46 | RED. TEE ASME B16.9 BE, BORE 1 (DN) 400, BORE 2 (DN) 400, BORE 3 (DN), 150, SCH 20 X SCH 40, MATERIAL: ASTM A234 GR WPB, SEAMLESS, PIPING CLASS: 1C136, CERT REQUIREMENT: EN 10204 3.1, NACE MR-0175/ISO 15156: N/A, PMRC NO. XXXXXXXXXXXXX | QTY: 7 | PCS
47 | RED. TEE ASME B16.9 BE, BORE 1 (DN) 400, BORE 2 (DN) 400, BORE 3 (DN), 200, SCH 20, MATERIAL: ASTM A234 GR WPB, SEAMLESS, PIPING CLASS: 1C136, CERT REQUIREMENT: EN 10204 3.1, NACE MR-0175/ISO 15156: N/A, PMRC NO. XXXXXXXXXXXXX | QTY: 8 | PCS
48 | RED. TEE ASME B16.9 BE, BORE 1 (DN) 400, BORE 2 (DN) 400, BORE 3 (DN), 250, SCH 20, MATERIAL: ASTM A234 GR WPB, SEAMLESS, PIPING CLASS: 1C136, CERT REQUIREMENT: EN 10204 3.1, NACE MR-0175/ISO 15156: N/A, PMRC NO. NJAFKRBEAN1R3E1K3E | QTY: 4 | PCS
49 | RED. TEE ASME B16.9 BE, BORE 1 (DN) 400, BORE 2 (DN) 400, BORE 3 (DN), 300, SCH 20, MATERIAL: ASTM A234 GR WPB, SEAMLESS, PIPING CLASS: 1C136, CERT REQUIREMENT: EN 10204 3.1, NACE MR-0175/ISO 15156: N/A, PMRC NO. NJAFKRBEAN1R3E1M3E | QTY: 2 | PCS
50 | EQUAL TEE ASME B16.9 BE, BORE 1 (DN) 400, BORE 2 (DN) 400, BORE 3 (DN), 400, SCH 20, MATERIAL: ASTM A234 GR WPB, SEAMLESS, PIPING CLASS: 1C136, CERT REQUIREMENT: EN 10204 3.1, NACE MR-0175/ISO 15156: N/A, PMRC NO. NHAFKRBEAN1R3E | QTY: 16 | PCS
REDUCER
51 | CONC. REDUCER BE ASME B16.9, BORE 1 (DN) 80, BORE 2 (DN) 50, SCH 80 X SCH 80, MATERIAL: ASTM A234 GR WPB, SEAMLESS, PIPING CLASS: 1C605, CERT REQUIREMENT: EN 10204 3.1, NACE MR-0175/ISO 15156: N/A, PMRC NO. NEAFKRBEAN3A3K2A3K | QTY: 7 | PCS
52 | ECC. REDUCER ASME B16.9 BE, BORE 1 (DN) 100, BORE 2 (DN) 50, SCH 40, MATERIAL: ASTM A234 GR WPB, SEAMLESS, PIPING CLASS: 1C136, CERT REQUIREMENT: EN 10204 3.1, NACE MR-0175/ISO 15156: N/A, PMRC NO. NFAFKRBEAN4A3G2A3G | QTY: 2 | PCS
53 | CON. REDUCER ASME B16.9 BE, BORE 1 (DN) 100, BORE 2 (DN) 80, SCH 40, MATERIAL: ASTM A234 GR WPB, SEAMLESS, PIPING CLASS: 1C136, CERT REQUIREMENT: EN 10204 3.1, NACE MR-0175/ISO 15156: N/A, PMRC NO. NEAFKRBEAN4A3G3A3G | QTY: 2 | PCS
54 | CON. REDUCER ASME B16.9 BE, BORE 1 (DN) 200, BORE 2 (DN) 100, SCH 20 X SCH 40, MATERIAL: ASTM A234 GR WPB, SEAMLESS, PIPING CLASS: 1C136, CERT REQUIREMENT: EN 10204 3.1, NACE MR-0175/ISO 15156: N/A, PMRC NO. NEAFKRBEAN8A3E4A3G | QTY: 2 | PCS
55 | ECC. REDUCER ASME B16.9 BE, BORE 1 (DN) 250, BORE 2 (DN) 150, SCH 20 X SCH 40, MATERIAL: ASTM A234 GR WPB, SEAMLESS, PIPING CLASS: 1C136, CERT REQUIREMENT: EN 10204 3.1, NACE MR-0175/ISO 15156: N/A, PMRC NO. NFAFKRBEAN1K3E6A3G | [8 empty] | PCS | bar: QTY
56 | CON. REDUCER ASME B16.9 BE, BORE 1 (DN) 250, BORE 2 (DN) 200, SCH 20, MATERIAL: ASTM A234 GR WPB, SEAMLESS, PIPING CLASS: 1C136, CERT REQUIREMENT: EN 10204 3.1, NACE MR-0175/ISO 15156: N/A, PMRC NO. NEAFKRBEAN1K3E8A3E | [8 empty] | PCS | bar: QTY
57 | ECC. REDUCER ASME B16.9 BE, BORE 1 (DN) 250, BORE 2 (DN) 200, SCH 20, MATERIAL: ASTM A234 GR WPB, SEAMLESS, PIPING CLASS: 1C136, CERT REQUIREMENT: EN 10204 3.1, NACE MR-0175/ISO 15156: N/A, PMRC NO. NFAFKRBEAN1K3E8A3E | [8 empty] | PCS | bar: QTY
58 | CON. REDUCER ASME B16.9 BE, BORE 1 (DN) 300, BORE 2 (DN) 250, SCH 20, MATERIAL: ASTM A234 GR WPB, SEAMLESS, PIPING CLASS: 1C136, CERT REQUIREMENT: EN 10204 3.1, NACE MR-0175/ISO 15156: N/A, PMRC NO. NEAFKRBEAN1M3E1K3E | QTY: 3 | PCS
59 | CON. REDUCER ASME B16.9 BE, BORE 1 (DN) 400, BORE 2 (DN) 200, SCH 20, MATERIAL: ASTM A234 GR WPB, SEAMLESS, PIPING CLASS: 1C136, CERT REQUIREMENT: EN 10204 3.1, NACE MR-0175/ISO 15156: N/A, PMRC NO. NEAFKRBEAN1R3E8A3E | [8 empty] | PCS | bar: QTY
60 | CON. REDUCER ASME B16.9 BE, BORE 1 (DN) 400, BORE 2 (DN) 250, SCH 20, MATERIAL: ASTM A234 GR WPB, SEAMLESS, PIPING CLASS: 1C136, CERT REQUIREMENT: EN 10204 3.1, NACE MR-0175/ISO 15156: N/A, PMRC NO. NEAFKRBEAN1R3E1K3E | QTY: 5 | PCS
61 | ECC. REDUCER ASME B16.9 BE, BORE 1 (DN) 400, BORE 2 (DN) 250, SCH 20, MATERIAL: ASTM A234 GR WPB, SEAMLESS, PIPING CLASS: 1C136, CERT REQUIREMENT: EN 10204 3.1, NACE MR-0175/ISO 15156: N/A, PMRC NO. NFAFKRBEAN1R3E1K3E | QTY: 2 | PCS
62 | ECC. REDUCER ASME B16.9 BE, BORE 1 (DN) 400, BORE 2 (DN) 300, SCH 20, MATERIAL: ASTM A234 GR WPB, SEAMLESS, PIPING CLASS: 1C136, CERT REQUIREMENT: EN 10204 3.1, NACE MR-0175/ISO 15156: N/A, PMRC NO. NFAFKRBEAN1R3E1M3E | QTY: 4 | PCS
OLET
63 | NIPPOLET MSS SP-97 CL 3000 PE, BORE 1 (DN) 100, BORE 2 (DN) 25, SCH 40 X SCH 80, MATERIAL: ASTM A105, PIPING CLASS: 1C136, CERT REQUIREMENT: EN 10204 3.1, NACE MR-0175/ISO 15156: N/A, PMRC NO. NNAGDCPECF4A3G1A3K | [8 empty] | PCS | bar: QTY
64 | FLANGEOLET MSS SP-97 CL 150 RFFE, BORE 1 (DN) 200, BORE 2 (DN) 25, SCH 30 X SCH 160, MATERIAL: ASTM A105, PIPING CLASS: 1C605, CERT REQUIREMENT: EN 10204 3.1, NACE MR-0175/ISO 15156: N/A, PMRC NO. NMAGDCERFZZ8A1A3Q | [8 empty] | PCS | bar: QTY
65 | FLANGEOLET MSS SP-97 CL 150 RFFE, BORE 1 (DN) 250, BORE 2 (DN) 25, SCH 20 X SCH 80, MATERIAL: ASTM A105, PIPING CLASS: 1C136, CERT REQUIREMENT: EN 10204 3.1, NACE MR-0175/ISO 15156: N/A, PMRC NO. NMAGDCERFZZ1K1A3K | QTY: 4 | PCS
66 | FLANGEOLET MSS SP-97 CL 150 RFFE, BORE 1 (DN) 400, BORE 2 (DN) 25, SCH 20 X SCH 80, MATERIAL: ASTM A105, PIPING CLASS: 1C136, CERT REQUIREMENT: EN 10204 3.1, NACE MR-0175/ISO 15156: N/A, PMRC NO. NMAGDCERFZZ1R1A3K | QTY: 9 | PCS
67 | WELDOLET MSS SP-97 BE, BORE 1 (DN) 400, BORE 2 (DN) 50, SCH 20 X SCH 40, MATERIAL: ASTM A105, PIPING CLASS: 1C136, CERT REQUIREMENT: EN 10204 3.1, NACE MR-0175/ISO 15156: N/A, PMRC NO. NKAGDCBEZZ1R3E2A3G | [8 empty] | PCS | bar: QTY
68 | WELDOLET MSS SP-97 BE, BORE 1 (DN) 400, BORE 2 (DN) 80, SCH 20 X SCH 40, MATERIAL: ASTM A105, PIPING CLASS: 1C136, CERT REQUIREMENT: EN 10204 3.1, NACE MR-0175/ISO 15156: N/A, PMRC NO. NKAGDCBEZZ1R3E3A3G | [8 empty] | PCS | bar: QTY
69 | WELDOLET MSS SP-97 BE, BORE 1 (DN) 400, BORE 2 (DN) 100, SCH 20 X SCH 40, MATERIAL: ASTM A105, PIPING CLASS: 1C136, CERT REQUIREMENT: EN 10204 3.1, NACE MR-0175/ISO 15156: N/A, PMRC NO. NKAGDCBEZZ1R3E4A3G | QTY: 8 | PCS
70 | WELDOLET MSS SP-97 BE, BORE 1 (DN) 400, BORE 2 (DN) 150, SCH 20 X SCH 40, MATERIAL: ASTM A105, PIPING CLASS: 1C136, CERT REQUIREMENT: EN 10204 3.1, NACE MR-0175/ISO 15156: N/A, PMRC NO. NKAGDCBEZZ1R3E6A3G | QTY: 18 | PCS
PCOM
71 | SPADE ASME B16.48 CL150 RFTBE, BORE 1 (DN) 250, BORE 2 (DN) 250, -, MATERIAL: ASTM A516 GR. 60, B16.5, PIPING CLASS: 1C136, CERT REQUIREMENT: EN 10204 3.1, NACE MR-0175/ISO 15156: N/A, PMRC NO. FAAMGVERTAR1K | [8 empty] | PCS | bar: QTY
BSTAB 1&2 (PR: 10028283)
CAP
72 | CAP, BORE 1 (DN) CAP, BORE 2 (DN) 50, SCH 80, MATERIAL: ASTM A234 GR WPB, SMLS, PIPING CLASS: 1C101, CERT REQUIREMENT: EN 10204 3.1, NACE MR-0175/ISO 15156: N/A, PMRC NO. NAAFKRBEAN2A3K | QTY: 2 | PCS
ELBOW
73 | 90 DEG. LR ELBOW ASME B16.9 BE, BORE 1 (DN) 15, BORE 2 (DN) 15, SCH 40S, MATERIAL: ASTM A403 CL. WP-S/WX-316L, SMLS/WLDD, PIPING CLASS: 1S600, CERT REQUIREMENT: EN 10204 3.1, NACE MR-0175/ISO 15156: N/A, PMRC NO. NCAFHGBEAB0F3H | QTY: 2 | PCS
74 | 90 DEG. LR ELBOW ASME B16.9 BE, BORE 1 (DN) 15, BORE 2 (DN) 15, SCH 80, MATERIAL: ASTM A234 GR WPB, SMLS, PIPING CLASS: 1C136, CERT REQUIREMENT: EN 10204 3.1, NACE MR-0175/ISO 15156: N/A, PMRC NO. NCAFKRBEAN0F3K | [8 empty] | PCS | bar: QTY
75 | 90 DEG. LR ELBOW ASME B16.9 BE, BORE 1 (DN) 20, BORE 2 (DN) 20, SCH 160, MATERIAL: ASTM A234 GR WPB, SMLS, PIPING CLASS: 1C605, CERT REQUIREMENT: EN 10204 3.1, NACE MR-0175/ISO 15156: N/A, PMRC NO. NCAFKRBEAN0H3Q | [8 empty] | PCS | bar: QTY
76 | 90 DEG. LR ELBOW ASME B16.9 BE, BORE 1 (DN) 20, BORE 2 (DN) 20, SCH 40S, MATERIAL: ASTM A403 CL. WP-S/WX-316L, SMLS/WLDD, PIPING CLASS: 1S600, CERT REQUIREMENT: EN 10204 3.1, NACE MR-0175/ISO 15156: N/A, PMRC NO. NCAFHGBEAB0H3H | [8 empty] | PCS | bar: QTY
77 | 45 DEG. LR ELBOW ASME B16.9 BE, BORE 1 (DN) 25, BORE 2 (DN) 25, SCH 160, MATERIAL: ASTM A234 GR WPB, SMLS, PIPING CLASS: 1C605, CERT REQUIREMENT: EN 10204 3.1, NACE MR-0175/ISO 15156: N/A, PMRC NO. NBAFKRBEAN1A3Q | QTY: 2 | PCS
78 | 45 DEG. LR ELBOW ASME B16.9 BE, BORE 1 (DN) 25, BORE 2 (DN) 25, SCH 160, MATERIAL: ASTM A234 GR WPB, SMLS, PIPING CLASS: 3C607, CERT REQUIREMENT: EN 10204 3.1, NACE MR-0175/ISO 15156: N/A, PMRC NO. NBAFKRBEAE1A3Q | [8 empty] | PCS | bar: QTY
79 | 90 DEG. LR ELBOW ASME B16.9 BE, BORE 1 (DN) 25, BORE 2 (DN) 25, SCH 10S, MATERIAL: ASTM A403 CL. WP-S/WX-321, SMLS/WLDD, PIPING CLASS: 1S111, CERT REQUIREMENT: EN 10204 3.1, NACE MR-0175/ISO 15156: N/A, PMRC NO. NCAFJDBEAB1A3C | QTY: 82 | PCS
80 | 90 DEG. LR ELBOW ASME B16.9 BE, BORE 1 (DN) 25, BORE 2 (DN) 25, SCH 160, MATERIAL: ASTM A234 GR WPB, SMLS, PIPING CLASS: 1C605, CERT REQUIREMENT: EN 10204 3.1, NACE MR-0175/ISO 15156: N/A, PMRC NO. NCAFKRBEAN1A3Q | QTY: 28 | PCS
81 | 90 DEG. LR ELBOW ASME B16.9 BE, BORE 1 (DN) 25, BORE 2 (DN) 25, SCH 160, MATERIAL: ASTM A234 GR WPB, SMLS, PIPING CLASS: 6C607, CERT REQUIREMENT: EN 10204 3.1, NACE MR-0175/ISO 15156: N/A, PMRC NO. NCAFKRBEAE1A3Q | QTY: 4 | PCS
82 | 90 DEG. LR ELBOW ASME B16.9 BE, BORE 1 (DN) 25, BORE 2 (DN) 25, SCH 160, MATERIAL: ASTM A234 GR WPB, SMLS, PIPING CLASS: 9C607, CERT REQUIREMENT: EN 10204 3.1, NACE MR-0175/ISO 15156: N/A, PMRC NO. NCAFKRBEAE1A3Q | QTY: 5 | PCS
83 | 90 DEG. LR ELBOW ASME B16.9 BE, BORE 1 (DN) 25, BORE 2 (DN) 25, SCH 160, MATERIAL: ASTM A234 GR WPB, SMLS, PIPING CLASS: 3C607, CERT REQUIREMENT: EN 10204 3.1, NACE MR-0175/ISO 15156: N/A, PMRC NO. NCAFKRBEAE1A3Q | QTY: 5 | PCS
84 | 90 DEG. LR ELBOW ASME B16.9 BE, BORE 1 (DN) 40, BORE 2 (DN) 40, SCH 160, MATERIAL: ASTM A234 GR WPB, SMLS, PIPING CLASS: 6C607, CERT REQUIREMENT: EN 10204 3.1, NACE MR-0175/ISO 15156: N/A, PMRC NO. NCAFKRBEAE1F3Q | QTY: 2 | PCS
85 | 45 DEG. LR ELBOW ASME B16.9 BE, BORE 1 (DN) 50, BORE 2 (DN) 50, SCH 80, MATERIAL: ASTM A234 GR WPB, SMLS, PIPING CLASS: 1C605, CERT REQUIREMENT: EN 10204 3.1, NACE MR-0175/ISO 15156: N/A, PMRC NO. NBAFKRBEAN2A3K | [8 empty] | PCS | bar: QTY
86 | 45 DEG. LR ELBOW ASME B16.9 BE, BORE 1 (DN) 50, BORE 2 (DN) 50, SCH 80, MATERIAL: ASTM A234 GR WPB, SMLS, PIPING CLASS: 3C605, CERT REQUIREMENT: EN 10204 3.1, NACE MR-0175/ISO 15156: N/A, PMRC NO. NBAFKRBEAN2A3K | QTY: 2 | PCS
87 | 45 DEG. LR ELBOW ASME B16.9 BE, BORE 1 (DN) 50, BORE 2 (DN) 50, SCH 80, MATERIAL: ASTM A234 GR WPB, SMLS, PIPING CLASS: 3C607, CERT REQUIREMENT: EN 10204 3.1, NACE MR-0175/ISO 15156: N/A, PMRC NO. NBAFKRBEAE2A3K | QTY: 7 | PCS
88 | 90 DEG. LR ELBOW ASME B16.9 BE, BORE 1 (DN) 50, BORE 2 (DN) 50, SCH 40S, MATERIAL: ASTM A403 CL. WP-S/WX-316L, SMLS/WLDD, PIPING CLASS: 1S600, CERT REQUIREMENT: EN 10204 3.1, NACE MR-0175/ISO 15156: N/A, PMRC NO. NCAFKRBEAN2A3H | QTY: 4 | PCS
89 | 90 DEG. LR ELBOW ASME B16.9 BE, BORE 1 (DN) 50, BORE 2 (DN) 50, SCH 80, MATERIAL: ASTM A234 GR WPB, SMLS, PIPING CLASS: 1C605, CERT REQUIREMENT: EN 10204 3.1, NACE MR-0175/ISO 15156: N/A, PMRC NO. NCAFKRBEAN2A3K | QTY: 3 | PCS
90 | 90 DEG. LR ELBOW ASME B16.9 BE, BORE 1 (DN) 50, BORE 2 (DN) 50, SCH 160, MATERIAL: ASTM A234 GR WPB, SMLS, PIPING CLASS: 6C607, CERT REQUIREMENT: EN 10204 3.1, NACE MR-0175/ISO 15156: N/A, PMRC NO. NCAFKRBEAE2A3Q | QTY: 5 | PCS
91 | 90 DEG. LR ELBOW ASME B16.9 BE, BORE 1 (DN) 50, BORE 2 (DN) 50, SCH 80, MATERIAL: ASTM A234 GR WPB, SMLS, PIPING CLASS: 3C605, CERT REQUIREMENT: EN 10204 3.1, NACE MR-0175/ISO 15156: N/A, PMRC NO. NCAFKRBEAN2A3K | QTY: 2 | PCS
92 | 90 DEG. LR ELBOW ASME B16.9 BE, BORE 1 (DN) 50, BORE 2 (DN) 50, SCH 80, MATERIAL: ASTM A234 GR WPB, SMLS, PIPING CLASS: 1C101, CERT REQUIREMENT: EN 10204 3.1, NACE MR-0175/ISO 15156: N/A, PMRC NO. NCAFKRBEAN2A3K | QTY: 5 | PCS
93 | 90 DEG. LR ELBOW ASME B16.9 BE, BORE 1 (DN) 50, BORE 2 (DN) 50, SCH 80, MATERIAL: ASTM A234 GR WPB, SMLS, PIPING CLASS: 3C607, CERT REQUIREMENT: EN 10204 3.1, NACE MR-0175/ISO 15156: N/A, PMRC NO. NCAFKRBEAE2A3K | QTY: 2 | PCS
94 | 45 DEG. LR ELBOW ASME B16.9 BE, BORE 1 (DN) 80, BORE 2 (DN) 80, SCH 80, MATERIAL: ASTM A234 GR WPB, SMLS, PIPING CLASS: 1C605, CERT REQUIREMENT: EN 10204 3.1, NACE MR-0175/ISO 15156: N/A, PMRC NO. NBAFKRBEAN3A3K | QTY: 2 | PCS
95 | 90 DEG. LR ELBOW ASME B16.9 BE, BORE 1 (DN) 80, BORE 2 (DN) 80, SCH 80, MATERIAL: ASTM A234 GR WPB, SMLS, PIPING CLASS: 1C605, CERT REQUIREMENT: EN 10204 3.1, NACE MR-0175/ISO 15156: N/A, PMRC NO. NCAFKRBEAN3A3K | QTY: 3 | PCS
96 | 90 DEG. LR ELBOW ASME B16.9 BE, BORE 1 (DN) 80, BORE 2 (DN) 80, SCH 80, MATERIAL: ASTM A234 GR WPB, SMLS, PIPING CLASS: 6C607, CERT REQUIREMENT: EN 10204 3.1, NACE MR-0175/ISO 15156: N/A, PMRC NO. NCAFKRBEAE3A3K | QTY: 2 | PCS
97 | 90 DEG. LR ELBOW ASME B16.9 BE, BORE 1 (DN) 80, BORE 2 (DN) 80, SCH 40, MATERIAL: ASTM A234 GR WPB, SMLS, PIPING CLASS: 1C136, CERT REQUIREMENT: EN 10204 3.1, NACE MR-0175/ISO 15156: N/A, PMRC NO. NCAFKRBEAN3A3G | [8 empty] | PCS | bar: QTY
98 | 90 DEG. LR ELBOW ASME B16.9 BE, BORE 1 (DN) 80, BORE 2 (DN) 80, SCH 80, MATERIAL: ASTM A234 GR WPB, SMLS, PIPING CLASS: 3C607, CERT REQUIREMENT: EN 10204 3.1, NACE MR-0175/ISO 15156: N/A, PMRC NO. NCAFKRBEAE3A3K | QTY: 4 | PCS
99 | 45 DEG. LR ELBOW ASME B16.9 BE, BORE 1 (DN) 100, BORE 2 (DN) 100, SCH 40, MATERIAL: ASTM A234 GR WPB, SMLS, PIPING CLASS: 1C605, CERT REQUIREMENT: EN 10204 3.1, NACE MR-0175/ISO 15156: N/A, PMRC NO. NBAFKRBEAN4A3G | QTY: 2 | PCS
100 | 45 DEG. LR ELBOW ASME B16.9 BE, BORE 1 (DN) 100, BORE 2 (DN) 100, SCH 80, MATERIAL: ASTM A234 GR WPB, SMLS, PIPING CLASS: 9C609, CERT REQUIREMENT: EN 10204 3.1, NACE MR-0175/ISO 15156: N/A, PMRC NO. NCAFKRBEAN1P3M | QTY: 2 | PCS
101 | 45 DEG. LR ELBOW ASME B16.9 BE, BORE 1 (DN) 100, BORE 2 (DN) 100, SCH 80S, MATERIAL: ASTM A403 GR WPS/WX 316 SMLS/WELDED SOUR, PIPING CLASS: 9S601, CERT REQUIREMENT: EN 10204 3.2, NACE MR-0175/ISO 15156: YES, PMRC NO. NBAFJRBEPW3A3L | QTY: 6 | PCS
102 | 90 DEG. LR ELBOW ASME B16.9 BE, BORE 1 (DN) 100, BORE 2 (DN) 100, SCH 40, MATERIAL: ASTM A234 GR WPB, SMLS, PIPING CLASS: 1C605, CERT REQUIREMENT: EN 10204 3.1, NACE MR-0175/ISO 15156: N/A, PMRC NO. NCAFKRBEAN4A3G | QTY: 8 | PCS
103 | 90 DEG. LR ELBOW ASME B16.9 BE, BORE 1 (DN) 100, BORE 2 (DN) 100, SCH 80, MATERIAL: ASTM A234 GR WPB, SMLS, PIPING CLASS: 6C607, CERT REQUIREMENT: EN 10204 3.1, NACE MR-0175/ISO 15156: N/A, PMRC NO. NCAFKRBEAE4A3K | QTY: 14 | PCS
104 | 90 DEG. LR ELBOW ASME B16.9 BE, BORE 1 (DN) 100, BORE 2 (DN) 100, SCH 80, MATERIAL: ASTM A234 GR WPB, SMLS, PIPING CLASS: 9C609, CERT REQUIREMENT: EN 10204 3.1, NACE MR-0175/ISO 15156: N/A, PMRC NO. NCAFKRBEAN4A3K | QTY: 6 | PCS
105 | 90 DEG. LR ELBOW ASME B16.9 BE, BORE 1 (DN) 100, BORE 2 (DN) 100, SCH 80S, MATERIAL: ASTM A403 GR WPS/WX 316 SMLS/WELDED SOUR, PIPING CLASS: 9S601, CERT REQUIREMENT: EN 10204 3.2, NACE MR-0175/ISO 15156: YES, PMRC NO. NCAFJRBEPW4A3L | QTY: 46 | PCS
106 | 90 DEG. LR ELBOW ASME B16.9 BE, BORE 1 (DN) 100, BORE 2 (DN) 100, SCH 40, MATERIAL: ASTM A234 GR WPB, SMLS, PIPING CLASS: 1C136, CERT REQUIREMENT: EN 10204 3.1, NACE MR-0175/ISO 15156: N/A, PMRC NO. NCAFKRBEAN4A3G | QTY: 11 | PCS
107 | 90 DEG. LR ELBOW ASME B16.9 BE, BORE 1 (DN) 100, BORE 2 (DN) 100, SCH 40, MATERIAL: ASTM A234 GR WPB, SMLS, PIPING CLASS: 3C607, CERT REQUIREMENT: EN 10204 3.1, NACE MR-0175/ISO 15156: N/A, PMRC NO. NCAFKRBEAE4A3G | QTY: 4 | PCS
108 | 45 DEG. LR ELBOW ASME B16.9 BE, BORE 1 (DN) 150, BORE 2 (DN) 150, SCH 40, MATERIAL: ASTM A234 GR WPB, SMLS, PIPING CLASS: 1C136, CERT REQUIREMENT: EN 10204 3.1, NACE MR-0175/ISO 15156: N/A, PMRC NO. NBAFKRBEAN6A3G | QTY: 2 | PCS
109 | 90 DEG. LR ELBOW ASME B16.9 BE, BORE 1 (DN) 150, BORE 2 (DN) 150, SCH 120, MATERIAL: ASTM A234 GR WPB, SMLS, PIPING CLASS: 9C607, CERT REQUIREMENT: EN 10204 3.1, NACE MR-0175/ISO 15156: N/A, PMRC NO. NCAFKRBEAE6A3N | QTY: 2 | PCS
110 | 90 DEG. LR ELBOW ASME B16.9 BE, BORE 1 (DN) 150, BORE 2 (DN) 150, SCH 40, MATERIAL: ASTM A420 GR. WPL6, SMLS, LOW TEMP, SOUR, PIPING CLASS: 1C617, CERT REQUIREMENT: EN 10204 3.2, NACE MR-0175/ISO 15156: YES, PMRC NO. NCAFLEBEAF6A3G | QTY: 16 | PCS
111 | 90 DEG. LR ELBOW ASME B16.9 BE, BORE 1 (DN) 150, BORE 2 (DN) 150, SCH 80, MATERIAL: ASTM A234 GR WPB, SMLS, PIPING CLASS: 6C607, CERT REQUIREMENT: EN 10204 3.1, NACE MR-0175/ISO 15156: N/A, PMRC NO. NCAFKRBEAE6A3K | QTY: 2 | PCS
112 | 90 DEG. LR ELBOW ASME B16.9 BE, BORE 1 (DN) 150, BORE 2 (DN) 150, SCH 40, MATERIAL: ASTM A234 GR WPB, SMLS, PIPING CLASS: 1C136, CERT REQUIREMENT: EN 10204 3.1, NACE MR-0175/ISO 15156: N/A, PMRC NO. NCAFKRBEAN6A3G | QTY: 10 | PCS
113 | 45 DEG. LR ELBOW ASME B16.9 BE, BORE 1 (DN) 200, BORE 2 (DN) 200, SCH 20, MATERIAL: ASTM A234 GR WPB, SMLS, PIPING CLASS: 1C136, CERT REQUIREMENT: EN 10204 3.1, NACE MR-0175/ISO 15156: N/A, PMRC NO. NBAFKRBEAN8A3E | QTY: 5 | PCS
114 | 45 DEG. LR ELBOW ASME B16.9 BE, BORE 1 (DN) 200, BORE 2 (DN) 200, SCH 40, MATERIAL: ASTM A234 GR WPB, SMLS, PIPING CLASS: 3C607, CERT REQUIREMENT: EN 10204 3.1, NACE MR-0175/ISO 15156: N/A, PMRC NO. NBAFKRBEAE8A3G | QTY: 2 | PCS
115 | 90 DEG. LR ELBOW ASME B16.9 BE, BORE 1 (DN) 200, BORE 2 (DN) 200, SCH 30, MATERIAL: ASTM A420 GR. WPL6, SMLS, LOW TEMP, SOUR, PIPING CLASS: 1C617, CERT REQUIREMENT: EN 10204 3.2, NACE MR-0175/ISO 15156: YES, PMRC NO. NCAFLEBEAF8A3F | QTY: 2 | PCS
116 | 90 DEG. LR ELBOW ASME B16.9 BE, BORE 1 (DN) 200, BORE 2 (DN) 200, SCH 20, MATERIAL: ASTM A234 GR WPB, SMLS, PIPING CLASS: 1C136, CERT REQUIREMENT: EN 10204 3.1, NACE MR-0175/ISO 15156: N/A, PMRC NO. NCAFKRBEAN8A3E | QTY: 24 | PCS
117 | 90 DEG. LR ELBOW ASME B16.9 BE, BORE 1 (DN) 200, BORE 2 (DN) 200, SCH 40, MATERIAL: ASTM A234 GR WPB, SMLS, PIPING CLASS: 3C607, CERT REQUIREMENT: EN 10204 3.1, NACE MR-0175/ISO 15156: N/A, PMRC NO. NCAFKRBEAE8A3G | QTY: 11 | PCS
118 | 45 DEG. LR ELBOW ASME B16.9 BE, BORE 1 (DN) 250, BORE 2 (DN) 250, SCH 120, MATERIAL: ASTM A234 GR WPB, SMLS, PIPING CLASS: 9C607, CERT REQUIREMENT: EN 10204 3.1, NACE MR-0175/ISO 15156: N/A, PMRC NO. NBAFKRBEAE1K3N | [8 empty] | PCS | bar: QTY
119 | 90 DEG. LR ELBOW ASME B16.9 BE, BORE 1 (DN) 250, BORE 2 (DN) 250, SCH 120, MATERIAL: ASTM A234 GR WPB, SMLS, PIPING CLASS: 9C607, CERT REQUIREMENT: EN 10204 3.1, NACE MR-0175/ISO 15156: N/A, PMRC NO. NCAFKRBEAE1K3N | QTY: 6 | PCS
120 | 45 DEG. LR ELBOW ASME B16.9 BE, BORE 1 (DN) 300, BORE 2 (DN) 300, SCH 20, MATERIAL: ASTM A234 GR WPB, SMLS, PIPING CLASS: 1C136, CERT REQUIREMENT: EN 10204 3.1, NACE MR-0175/ISO 15156: N/A, PMRC NO. NBAFKRBEAN1M3E | QTY: 9 | PCS
121 | 90 DEG. LR ELBOW ASME B16.9 BE, BORE 1 (DN) 300, BORE 2 (DN) 300, SCH 20, MATERIAL: ASTM A234 GR WPB, SMLS, PIPING CLASS: 1C136, CERT REQUIREMENT: EN 10204 3.1, NACE MR-0175/ISO 15156: N/A, PMRC NO. NCAFKRBEAN1M3E | QTY: 34 | PCS
122 | 90 DEG. LR ELBOW ASME B16.9 BE, BORE 1 (DN) 300, BORE 2 (DN) 300, SCH 40, MATERIAL: ASTM A234 GR WPB, SMLS, PIPING CLASS: 3C607, CERT REQUIREMENT: EN 10204 3.1, NACE MR-0175/ISO 15156: N/A, PMRC NO. NCAFKRBEAE1M3G | QTY: 2 | PCS
123 | 45 DEG. LR ELBOW ASME B16.9 BE, BORE 1 (DN) 500, BORE 2 (DN) 500, SCH 20, MATERIAL: ASTM A420 GR. WPL6, SMLS, LOW TEMP, SOUR, PIPING CLASS: 1C617, CERT REQUIREMENT: EN 10204 3.2, NACE MR-0175/ISO 15156: YES, PMRC NO. NBAFLEBEAF2K3E | [8 empty] | PCS | bar: QTY
124 | 90 DEG. LR ELBOW ASME B16.9 BE, BORE 1 (DN) 500, BORE 2 (DN) 500, SCH 20, MATERIAL: ASTM A420 GR. WPL6, SMLS, LOW TEMP, SOUR, PIPING CLASS: 1C617, CERT REQUIREMENT: EN 10204 3.2, NACE MR-0175/ISO 15156: YES, PMRC NO. NCAFLEBEAF2K3E | QTY: 5 | PCS
FLANGE BLIND
125 | BLIND FLANGE ASME B16.5 CL 150 RFFE, BORE 1 (DN) 15, BORE 2 (DN) 0, -, MATERIAL: ASTM A105, PIPING CLASS: 1C136, CERT REQUIREMENT: EN 10204 3.1, NACE MR-0175/ISO 15156: N/A, PMRC NO. FBLABLDRFACGZZZZ | QTY: 2 | PCS
126 | BLIND FLANGE ASME B16.5 CL 300 RFFE, BORE 1 (DN) 20, BORE 2 (DN) 0, -, MATERIAL: ASTM A105 SOUR, PIPING CLASS: 3C607, CERT REQUIREMENT: EN 10204 3.2, NACE MR-0175/ISO 15156: YES, PMRC NO. FEALDCFRFSL0H | QTY: 2 | PCS
127 | BLIND FLANGE ASME B16.5 CL 300 RFFE WITH 15MM HOLE NPT, BORE 1 (DN) 20, BORE 2 (DN) 0, -, MATERIAL: ASTM A105 SOUR, PIPING CLASS: 3C607, CERT REQUIREMENT: EN 10204 3.2, NACE MR-0175/ISO 15156: YES, PMRC NO. FEALDCFRFSL0H | [8 empty] | PCS | bar: QTY
128 | BLIND FLANGE ASME B16.5 CL 300 RFFE WITH 15MM HOLE NPT, BORE 1 (DN) 20, BORE 2 (DN) 15, -, MATERIAL: ASTM A105 SOUR, PIPING CLASS: 3C607, CERT REQUIREMENT: EN 10204 3.2, NACE MR-0175/ISO 15156: YES, PMRC NO. XXXXXXXXXXXX | QTY: 25 | PCS
129 | BLIND FLANGE ASME B16.5 CL 600 RFFE WITH 15MM HOLE NPT, BORE 1 (DN) 20, BORE 2 (DN) 15, -, MATERIAL: ASTM A105 SOUR, PIPING CLASS: 6C607, CERT REQUIREMENT: EN 10204 3.2, NACE MR-0175/ISO 15156: YES, PMRC NO. FEALDCGRFSL0H | [8 empty] | PCS | bar: QTY
130 | BLIND FLANGE ASME B16.5 CL 150 RFFE, BORE 1 (DN) 25, BORE 2 (DN) 0, -, MATERIAL: ASTM A105, PIPING CLASS: 1C101, CERT REQUIREMENT: EN 10204 3.1, NACE MR-0175/ISO 15156: N/A, PMRC NO. FEALDCERFZZ1A | QTY: 3 | PCS
131 | BLIND FLANGE ASME B16.5 CL 150 RFFE, BORE 1 (DN) 25, BORE 2 (DN) 0, -, MATERIAL: ASTM A105, PIPING CLASS: 1C136, CERT REQUIREMENT: EN 10204 3.1, NACE MR-0175/ISO 15156: N/A, PMRC NO. FEALDCERFZZ1A | QTY: 9 | PCS
132 | BLIND FLANGE ASME B16.5 CL 300 RFFE, BORE 1 (DN) 25, BORE 2 (DN) 0, -, MATERIAL: ASTM A105 SOUR, PIPING CLASS: 3C607, CERT REQUIREMENT: EN 10204 3.2, NACE MR-0175/ISO 15156: YES, PMRC NO. FEALDCFRFSL1A | QTY: 4 | PCS
133 | BLIND FLANGE ASME B16.5 CL 150 RFFE WITH 15MM HOLE NPT, BORE 1 (DN) 25, BORE 2 (DN) 15, -, MATERIAL: ASTM A105, PIPING CLASS: 1C101, CERT REQUIREMENT: EN 10204 3.1, NACE MR-0175/ISO 15156: N/A, PMRC NO. XXXXXXXXXXXX | QTY: 6 | PCS
134 | BLIND FLANGE ASME B16.5 CL 150 RFFE WITH 15MM HOLE NPT, BORE 1 (DN) 25, BORE 2 (DN) 15, -, MATERIAL: ASTM A105, PIPING CLASS: 1C136, CERT REQUIREMENT: EN 10204 3.1, NACE MR-0175/ISO 15156: N/A, PMRC NO. XXXXXXXXXXXXX | QTY: 7 | PCS
135 | BLIND FLANGE ASME B16.5 CL 300 RFFE WITH 15MM HOLE NPT, BORE 1 (DN) 25, BORE 2 (DN) 15, -, MATERIAL: ASTM A105 SOUR, PIPING CLASS: 3C607, CERT REQUIREMENT: EN 10204 3.2, NACE MR-0175/ISO 15156: YES, PMRC NO. N/A | [8 empty] | PCS | bar: QTY
136 | BLIND FLANGE ASME B16.5 CL 300 RFFE, BORE 1 (DN) 50, BORE 2 (DN) 0, -, MATERIAL: ASTM A350 GR. LF2 CLASS 1, SMLS, LOW TEMP, SOUR, PIPING CLASS: 3C617, CERT REQUIREMENT: EN 10204 3.2, NACE MR-0175/ISO 15156: YES, PMRC NO. FEALDEFRFSL2A | [8 empty] | PCS | bar: QTY
137 | BLIND FLANGE ASME B16.5 CL 150 RFFE, BORE 1 (DN) 80, BORE 2 (DN) 0, -, MATERIAL: ASTM A105, PIPING CLASS: 1C136, CERT REQUIREMENT: EN 10204 3.1, NACE MR-0175/ISO 15156: N/A, PMRC NO. FEALDCERFZZ3A | [8 empty] | PCS | bar: QTY
138 | BLIND FLANGE ASME B16.5 CL 300 RFFE WITH 15MM HOLE NPT, BORE 1 (DN) 80, BORE 2 (DN) 15, -, MATERIAL: ASTM A105 SOUR, PIPING CLASS: 3C607, CERT REQUIREMENT: EN 10204 3.2, NACE MR-0175/ISO 15156: YES, PMRC NO. XXXXXXXXXX | QTY: 22 | PCS
139 | BLIND FLANGE ASME B16.5 CL 150 RFFE, BORE 1 (DN) 100, BORE 2 (DN) 0, -, MATERIAL: ASTM A105, PIPING CLASS: 1C136, CERT REQUIREMENT: EN 10204 3.1, NACE MR-0175/ISO 15156: N/A, PMRC NO. FEALDCERFZZ4A | QTY: 2 | PCS
140 | BLIND FLANGE ASME B16.5 CL 300 RFFE WITH 15MM HOLE NPT, BORE 1 (DN) 100, BORE 2 (DN) 20, -, MATERIAL: ASTM A105 SOUR, PIPING CLASS: 3C607, CERT REQUIREMENT: EN 10204 3.2, NACE MR-0175/ISO 15156: YES, PMRC NO. FEALDCFRFSL4A | [8 empty] | PCS | bar: QTY
141 | BLIND FLANGE ASME B16.5 CL 150 RFFE, BORE 1 (DN) 200, BORE 2 (DN) 0, -, MATERIAL: ASTM A105, PIPING CLASS: 1C136, CERT REQUIREMENT: EN 10204 3.1, NACE MR-0175/ISO 15156: N/A, PMRC NO. FEALDCERFZZ8A | QTY: 6 | PCS
142 | BLIND FLANGE ASME B16.5 CL 150 RFFE WITH 100MM HOLE NPT, BORE 1 (DN) 200, BORE 2 (DN) 100, -, MATERIAL: ASTM A105, PIPING CLASS: 1C136, CERT REQUIREMENT: EN 10204 3.1, NACE MR-0175/ISO 15156: N/A, PMRC NO. XXXXXXXXXXXXX | [8 empty] | PCS | bar: QTY
143 | BLIND FLANGE ASME B16.5 CL 150 RFFE, BORE 1 (DN) 300, BORE 2 (DN) 0, -, MATERIAL: ASTM A105, PIPING CLASS: 1C136, CERT REQUIREMENT: EN 10204 3.1, NACE MR-0175/ISO 15156: N/A, PMRC NO. FEALDCERFZZ1M | QTY: 5 | PCS
144 | BLIND FLANGE ASME B16.5 CL 150 RFFE WITH 15MM HOLE NPT, BORE 1 (DN) 15, BORE 2 (DN) 15, -, MATERIAL: ASTM A182 GR. F316, PIPING CLASS: 1S600, CERT REQUIREMENT: EN 10204 3.1, NACE MR-0175/ISO 15156: N/A, PMRC NO. FEALDRERFZZ0F | QTY: 2 | PCS
145 | BLIND FLANGE ASME B16.5 CL 150 RFFE WITH 15MM HOLE NPT, BORE 1 (DN) 20, BORE 2 (DN) 15, -, MATERIAL: ASTM A105, PIPING CLASS: 1C605, CERT REQUIREMENT: EN 10204 3.1, NACE MR-0175/ISO 15156: N/A, PMRC NO. XXXXXXXXXXXX | QTY: 8 | PCS
146 | BLIND FLANGE ASME B16.5 CL 600 RFFE WITH 15MM HOLE NPT, BORE 1 (DN) 20, BORE 2 (DN) 15, -, MATERIAL: ASTM A105 SOUR, PIPING CLASS: 6C607, CERT REQUIREMENT: EN 10204 3.2, NACE MR-0175/ISO 15156: YES, PMRC NO. FEALDCGRFSL0H | [8 empty] | PCS | bar: QTY
147 | BLIND FLANGE ASME B16.5 CL 300 RFFE WITH 15MM HOLE NPT, BORE 1 (DN) 25, BORE 2 (DN) 15, -, MATERIAL: ASTM A105, PIPING CLASS: 3C605, CERT REQUIREMENT: EN 10204 3.1, NACE MR-0175/ISO 15156: N/A, PMRC NO. FEALDCFRFZZ1A | [8 empty] | PCS | bar: QTY
148 | BLIND FLANGE ASME B16.5 CL 600 RFFE, BORE 1 (DN) 25, BORE 2 (DN) 15, -, MATERIAL: ASTM A105, PIPING CLASS: 6C605, CERT REQUIREMENT: EN 10204 3.1, NACE MR-0175/ISO 15156: N/A, PMRC NO. FEALDCGRFZZ1A | QTY: 2 | PCS
149 | BLIND FLANGE ASME B16.5 CL 600 RFFE WITH 15MM HOLE NPT, BORE 1 (DN) 25, BORE 2 (DN) 15, -, MATERIAL: ASTM A105 SOUR, PIPING CLASS: 6C607, CERT REQUIREMENT: EN 10204 3.2, NACE MR-0175/ISO 15156: YES, PMRC NO. FEALDCGRFSL1A | QTY: 4 | PCS
150 | BLIND FLANGE ASME B16.5 CL 150 RFFE, BORE 1 (DN) 25, BORE 2 (DN) 25, -, MATERIAL: ASTM A105, PIPING CLASS: 1C605, CERT REQUIREMENT: EN 10204 3.1, NACE MR-0175/ISO 15156: N/A, PMRC NO. FEALDCERFZZ1A | QTY: 2 | PCS
151 | BLIND FLANGE ASME B16.5 CL 150 RFFE, BORE 1 (DN) 25, BORE 2 (DN) 25, -, MATERIAL: ASTM A350 GR. LF2 CLASS 1, SMLS, LOW TEMP, SOUR, PIPING CLASS: 1C617, CERT REQUIREMENT: EN 10204 3.2, NACE MR-0175/ISO 15156: YES, PMRC NO. FEALDEERFSL1A | QTY: 9 | PCS
152 | BLIND FLANGE ASME B16.5 CL 600 RFFE, BORE 1 (DN) 25, BORE 2 (DN) 25, -, MATERIAL: ASTM A105 SOUR, PIPING CLASS: 6C607, CERT REQUIREMENT: EN 10204 3.2, NACE MR-0175/ISO 15156: YES, PMRC NO. FEALDCGRFSL1A | QTY: 8 | PCS
153 | BLIND FLANGE ASME B16.5 CL 900 RFFE, BORE 1 (DN) 25, BORE 2 (DN) 25, -, MATERIAL: ASTM A105, PIPING CLASS: 9C609, CERT REQUIREMENT: EN 10204 3.1, NACE MR-0175/ISO 15156: N/A, PMRC NO. FEALDCJRFZZ1A | QTY: 2 | PCS
154 | BLIND FLANGE, ASME B16.5, CL 1500, RFFE, BORE 1 (DN) 25, BORE 2 (DN) 25, -, MATERIAL: ASTM A182 GR. F 316 SOUR, PIPING CLASS: 9S601, CERT REQUIREMENT: EN 10204 3.2, NACE MR-0175/ISO 15156: YES, PMRC NO. FEALDRKRFSL1A | QTY: 11 | PCS
155 | BLIND FLANGE ASME B16.5 CL 150 RFFE WITH 15MM HOLE NPT, BORE 1 (DN) 50, BORE 2 (DN) 15, -, MATERIAL: ASTM A105 SOUR, PIPING CLASS: 1C607, CERT REQUIREMENT: EN 10204 3.2, NACE MR-0175/ISO 15156: YES, PMRC NO. XXXXXXXXXXXXXX | [8 empty] | PCS | bar: QTY
156 | BLIND FLANGE ASME B16.5 CL 600 RFFE WITH 15MM HOLE NPT, BORE 1 (DN) 50, BORE 2 (DN) 15, -, MATERIAL: ASTM A105 SOUR, PIPING CLASS: 6C607, CERT REQUIREMENT: EN 10204 3.2, NACE MR-0175/ISO 15156: YES, PMRC NO. XXXXXXXXXXXXXX | [8 empty] | PCS | bar: QTY
157 | BLIND FLANGE ASME B16.5 CL 600 RFFE, BORE 1 (DN) 50, BORE 2 (DN) 50, -, MATERIAL: ASTM A105 SOUR, PIPING CLASS: 6C607, CERT REQUIREMENT: EN 10204 3.2, NACE MR-0175/ISO 15156: YES, PMRC NO. FEALDCGRFSL2A | [8 empty] | PCS | bar: QTY
158 | BLIND FLANGE ASME B16.5 CL 600 RFFE WITH 15MM HOLE NPT, BORE 1 (DN) 80, BORE 2 (DN) 15, -, MATERIAL: ASTM A105 SOUR, PIPING CLASS: 6C607, CERT REQUIREMENT: EN 10204 3.2, NACE MR-0175/ISO 15156: YES, PMRC NO. XXXXXXXXXXXXXX | QTY: 12 | PCS
159 | BLIND FLANGE ASME B16.5 CL 150 RFFE, BORE 1 (DN) 80, BORE 2 (DN) 80, -, MATERIAL: ASTM A105, PIPING CLASS: 1C605, CERT REQUIREMENT: EN 10204 3.1, NACE MR-0175/ISO 15156: N/A, PMRC NO. FEALDCERFZZ3A | [8 empty] | PCS | bar: QTY
160 | BLIND FLANGE ASME B16.5 CL 900 RFFE, BORE 1 (DN) 100, BORE 2 (DN) 100, -, MATERIAL: ASTM A105, PIPING CLASS: 9C609, CERT REQUIREMENT: EN 10204 3.1, NACE MR-0175/ISO 15156: N/A, PMRC NO. FEALDCJRFZZ4A | [8 empty] | PCS | bar: QTY
WELD NECK FLANGES
161 | FLANGE MATCHING WN ASME B16.5 CL 300 RFFE, BORE 1 (DN) 15, BORE 2 (DN) 15, SCH 160, MATERIAL: ASTM A105, PIPING CLASS: 1C605, CERT REQUIREMENT: EN 10204 3.1, NACE MR-0175/ISO 15156: N/A, PMRC NO. XXXXXXXXXXXX | QTY: 6 | PCS
162 | FLANGE WN ASME B16.5 CL 150 RFFE, BORE 1 (DN) 15, BORE 2 (DN) 15, SCH 160, MATERIAL: ASTM A105, PIPING CLASS: 1C605, CERT REQUIREMENT: EN 10204 3.1, NACE MR-0175/ISO 15156: N/A, PMRC NO. FLALDCERFZZ0F3Q | QTY: 3 | PCS
163 | FLANGE WN ASME B16.5 CL 150 RFFE, BORE 1 (DN) 15, BORE 2 (DN) 15, SCH 40S, MATERIAL: ASTM A182 GR. F316, PIPING CLASS: 1S600, CERT REQUIREMENT: EN 10204 3.1, NACE MR-0175/ISO 15156: N/A, PMRC NO. FLALDRERFZZ0F3H | QTY: 8 | PCS
164 | FLANGE WN ASME B16.5 CL 150 RFFE, BORE 1 (DN) 15, BORE 2 (DN) 15, SCH 80, MATERIAL: ASTM A105, PIPING CLASS: 1C136, CERT REQUIREMENT: EN 10204 3.1, NACE MR-0175/ISO 15156: N/A, PMRC NO. FLALDCERFZZ0F3K | [8 empty] | PCS | bar: QTY
165 | FLANGE WN ASME B16.5 CL 1500 RFFE, BORE 1 (DN) 15, BORE 2 (DN) 15, SCH 80S, MATERIAL: ASTM A182 GR. F 316 SOUR, PIPING CLASS: 9S601, CERT REQUIREMENT: EN 10204 3.2, NACE MR-0175/ISO 15156: YES, PMRC NO. FLALDRKRFSL0F3L | QTY: 4 | PCS
166 | FLANGE WN ASME B16.5 CL 300 RFFE, BORE 1 (DN) 15, BORE 2 (DN) 15, SCH 160, MATERIAL: ASTM A105, PIPING CLASS: 3C605, CERT REQUIREMENT: EN 10204 3.1, NACE MR-0175/ISO 15156: N/A, PMRC NO. FLALDCFRFZZ0F3Q | QTY: 4 | PCS
167 | FLANGE MATCHING WN ASME B16.5 CL 300 RFFE, BORE 1 (DN) 20, BORE 2 (DN) 20, SCH 160, MATERIAL: ASTM A105, PIPING CLASS: 1C605, CERT REQUIREMENT: EN 10204 3.1, NACE MR-0175/ISO 15156: N/A, PMRC NO. XXXXXXXXXXXX | QTY: 2 | PCS
168 | FLANGE WN ASME B16.5 CL 150 RFFE, BORE 1 (DN) 20, BORE 2 (DN) 20, SCH 160, MATERIAL: ASTM A105, PIPING CLASS: 1C605, CERT REQUIREMENT: EN 10204 3.1, NACE MR-0175/ISO 15156: N/A, PMRC NO. FLALDCERFZZ0H3Q | QTY: 7 | PCS
169 | FLANGE WN ASME B16.5 CL 150 RFFE, BORE 1 (DN) 20, BORE 2 (DN) 20, SCH 40S, MATERIAL: ASTM A182 GR. F316, PIPING CLASS: 1S600, CERT REQUIREMENT: EN 10204 3.1, NACE MR-0175/ISO 15156: N/A, PMRC NO. FLALDRERFZZ0H3H | QTY: 4 | PCS
170 | FLANGE WN ASME B16.5 CL 300 RFFE, BORE 1 (DN) 20, BORE 2 (DN) 20, SCH 160, MATERIAL: ASTM A105 SOUR, PIPING CLASS: 3C607, CERT REQUIREMENT: EN 10204 3.2, NACE MR-0175/ISO 15156: YES, PMRC NO. FLALDCFRFSL0H3Q | QTY: 9 | PCS
171 | FLANGE WN ASME B16.5 CL 150 RFFE, BORE 1 (DN) 25, BORE 2 (DN) 25, SCH 10S, MATERIAL: ASTM A182 GR F321, PIPING CLASS: 1S111, CERT REQUIREMENT: EN 10204 3.1, NACE MR-0175/ISO 15156: N/A, PMRC NO. FLALDSERFZZ1A3C | QTY: 43 | PCS
172 | FLANGE WN ASME B16.5 CL 150 RFFE, BORE 1 (DN) 25, BORE 2 (DN) 25, SCH 160, MATERIAL: ASTM A105, PIPING CLASS: 1C605, CERT REQUIREMENT: EN 10204 3.1, NACE MR-0175/ISO 15156: N/A, PMRC NO. FLALDCERFZZ1A3Q | QTY: 26 | PCS
173 | FLANGE WN ASME B16.5 CL 150 RFFE, BORE 1 (DN) 25, BORE 2 (DN) 25, SCH 40S, MATERIAL: ASTM A182 GR. F316, PIPING CLASS: 1S600, CERT REQUIREMENT: EN 10204 3.1, NACE MR-0175/ISO 15156: N/A, PMRC NO. FLALDCERFZZ1A3H | QTY: 3 | PCS
174 | FLANGE WN ASME B16.5 CL 150 RFFE, BORE 1 (DN) 25, BORE 2 (DN) 25, SCH 80, MATERIAL: ASTM A105, PIPING CLASS: 1C101, CERT REQUIREMENT: EN 10204 3.1, NACE MR-0175/ISO 15156: N/A, PMRC NO. FLALDCERFZZ1A3K | QTY: 9 | PCS
175 | FLANGE WN ASME B16.5 CL 1500 RFFE, BORE 1 (DN) 25, BORE 2 (DN) 25, SCH 160, MATERIAL: ASTM A105 SOUR, PIPING CLASS: 9C607, CERT REQUIREMENT: EN 10204 3.2, NACE MR-0175/ISO 15156: YES, PMRC NO. FLALDCJRFZZ1A3Q | QTY: 2 | PCS
176 | FLANGE WN ASME B16.5 CL 300 RFFE, BORE 1 (DN) 25, BORE 2 (DN) 25, SCH 160, MATERIAL: ASTM A105, PIPING CLASS: 3C605, CERT REQUIREMENT: EN 10204 3.1, NACE MR-0175/ISO 15156: N/A, PMRC NO. FLALDCFRFZZ1A3Q | QTY: 4 | PCS
177 | FLANGE WN ASME B16.5 CL 300 RFFE, BORE 1 (DN) 25, BORE 2 (DN) 25, SCH 160, MATERIAL: ASTM A105 SOUR, PIPING CLASS: 3C607, CERT REQUIREMENT: EN 10204 3.2, NACE MR-0175/ISO 15156: YES, PMRC NO. FLALDCFRFSL1A3Q | QTY: 55 | PCS
178 | FLANGE WN ASME B16.5 CL 600 RFFE, BORE 1 (DN) 25, BORE 2 (DN) 25, SCH 160, MATERIAL: ASTM A105, PIPING CLASS: 6C605, CERT REQUIREMENT: EN 10204 3.1, NACE MR-0175/ISO 15156: N/A, PMRC NO. FLALDCGRFZZ1A3Q | QTY: 6 | PCS
179 | FLANGE WN ASME B16.5 CL 600 RFFE, BORE 1 (DN) 25, BORE 2 (DN) 25, SCH 160, MATERIAL: ASTM A105 SOUR, PIPING CLASS: 6C607, CERT REQUIREMENT: EN 10204 3.2, NACE MR-0175/ISO 15156: YES, PMRC NO. FLALDCGRFSL1A3Q | QTY: 26 | PCS
180 | FLANGE WN ASME B16.5 CL 900 RFFE, BORE 1 (DN) 25, BORE 2 (DN) 25, SCH 160, MATERIAL: ASTM A105 SOUR, PIPING CLASS: 9C607, CERT REQUIREMENT: EN 10204 3.2, NACE MR-0175/ISO 15156: YES, PMRC NO. FLALDCJRFZZ1A3Q | QTY: 2 | PCS
181 | FLANGE WN ASME B16.5 CL 600 RFFE, BORE 1 (DN) 40, BORE 2 (DN) 40, SCH 160, MATERIAL: ASTM A105 SOUR, PIPING CLASS: 6C607, CERT REQUIREMENT: EN 10204 3.2, NACE MR-0175/ISO 15156: YES, PMRC NO. FLALDCGRFZZ1F3Q | QTY: 2 | PCS
182 | FLANGE WN ASME B16.5 CL 150 RFFE, BORE 1 (DN) 50, BORE 2 (DN) 50, SCH 40S, MATERIAL: ASTM A182 GR. F316, PIPING CLASS: 1S600, CERT REQUIREMENT: EN 10204 3.1, NACE MR-0175/ISO 15156: N/A, PMRC NO. FLALDCERFZZ2A3H | QTY: 8 | PCS
183 | FLANGE WN ASME B16.5 CL 150 RFFE, BORE 1 (DN) 50, BORE 2 (DN) 50, SCH 80, MATERIAL: ASTM A105, PIPING CLASS: 1C101, CERT REQUIREMENT: EN 10204 3.1, NACE MR-0175/ISO 15156: N/A, PMRC NO. FLALDCERFZZ2A3K | QTY: 9 | PCS
184 | FLANGE WN ASME B16.5 CL 150 RFFE, BORE 1 (DN) 50, BORE 2 (DN) 50, SCH 80, MATERIAL: ASTM A105, PIPING CLASS: 1C605, CERT REQUIREMENT: EN 10204 3.1, NACE MR-0175/ISO 15156: N/A, PMRC NO. FLALDCERFZZ2A3K | QTY: 4 | PCS
185 | FLANGE WN ASME B16.5 CL 150 RFFE, BORE 1 (DN) 50, BORE 2 (DN) 50, SCH 80, MATERIAL: ASTM A105 SOUR, PIPING CLASS: 1C607, CERT REQUIREMENT: EN 10204 3.2, NACE MR-0175/ISO 15156: YES, PMRC NO. FLALDCERFSL2A3K | [8 empty] | PCS | bar: QTY
186 | FLANGE WN ASME B16.5 CL 300 RFFE, BORE 1 (DN) 50, BORE 2 (DN) 50, SCH 80, MATERIAL: ASTM A105, PIPING CLASS: 3C605, CERT REQUIREMENT: EN 10204 3.1, NACE MR-0175/ISO 15156: N/A, PMRC NO. FLALDCFRFZZ2A3K | QTY: 6 | PCS
187 | FLANGE WN ASME B16.5 CL 300 RFFE, BORE 1 (DN) 50, BORE 2 (DN) 50, SCH 80, MATERIAL: ASTM A105 SOUR, PIPING CLASS: 3C607, CERT REQUIREMENT: EN 10204 3.2, NACE MR-0175/ISO 15156: YES, PMRC NO. FLALDCFRFSL2A3K | QTY: 32 | PCS
188 | FLANGE WN ASME B16.5 CL 600 RFFE, BORE 1 (DN) 50, BORE 2 (DN) 50, SCH 160, MATERIAL: ASTM A105 SOUR, PIPING CLASS: 6C607, CERT REQUIREMENT: EN 10204 3.2, NACE MR-0175/ISO 15156: YES, PMRC NO. FLALDCGRFSL2A3Q | QTY: 23 | PCS
189 | FLANGE WN ASME B16.5 CL 600 RFFE, BORE 1 (DN) 50, BORE 2 (DN) 50, SCH 160, MATERIAL: ASTM A105 SOUR, PIPING CLASS: 6C607, CERT REQUIREMENT: EN 10204 3.2, NACE MR-0175/ISO 15156: YES, PMRC NO. FGAJDCGRFAL2A3Q | [8 empty] | PCS | bar: QTY
190 | FLANGE WN ASME B16.5 CL 150 RFFE, BORE 1 (DN) 80, BORE 2 (DN) 80, SCH 40, MATERIAL: ASTM A105, PIPING CLASS: 1C136, CERT REQUIREMENT: EN 10204 3.1, NACE MR-0175/ISO 15156: N/A, PMRC NO. FLALDCERFZZ3A3G | QTY: 18 | PCS
191 | FLANGE WN ASME B16.5 CL 150 RFFE, BORE 1 (DN) 80, BORE 2 (DN) 80, SCH 80, MATERIAL: ASTM A105, PIPING CLASS: 1C605, CERT REQUIREMENT: EN 10204 3.1, NACE MR-0175/ISO 15156: N/A, PMRC NO. FLALDCERFZZ3A3K | QTY: 10 | PCS
192 | FLANGE WN ASME B16.5 CL 150 RFFE, BORE 1 (DN) 80, BORE 2 (DN) 80, SCH 80, MATERIAL: ASTM A350 GR. LF2 CLASS 1, SMLS, LOW TEMP, SOUR, PIPING CLASS: 1C617, CERT REQUIREMENT: EN 10204 3.2, NACE MR-0175/ISO 15156: YES, PMRC NO. FLALDEERFSL3A3K | QTY: 4 | PCS
193 | FLANGE WN ASME B16.5 CL 300 RFFE, BORE 1 (DN) 80, BORE 2 (DN) 80, SCH 80, MATERIAL: ASTM A105 SOUR, PIPING CLASS: 3C607, CERT REQUIREMENT: EN 10204 3.2, NACE MR-0175/ISO 15156: YES, PMRC NO. FLALDCFRFSL3A3K | QTY: 25 | PCS
194 | FLANGE WN ASME B16.5 CL 600 RFFE, BORE 1 (DN) 80, BORE 2 (DN) 80, SCH 80, MATERIAL: ASTM A105 SOUR, PIPING CLASS: 6C607, CERT REQUIREMENT: EN 10204 3.2, NACE MR-0175/ISO 15156: YES, PMRC NO. FLALDCGRFSL3A3K | QTY: 18 | PCS
195 | FLANGE WN ASME B16.5 CL 900 RFFE, BORE 1 (DN) 80, BORE 2 (DN) 80, SCH 80S, MATERIAL: ASTM A182 GR. F 316 SOUR, PIPING CLASS: 9S601, CERT REQUIREMENT: EN 10204 3.2, NACE MR-0175/ISO 15156: YES, PMRC NO. FLALDRJRFSL3A3L | QTY: 3 | PCS
196 | FLANGE WN ASME B16.5 CL 900 RFFE, BORE 1 (DN) 80, BORE 2 (DN) 80, SCH 80S, MATERIAL: ASTM A182 GR. F 316 SOUR, PIPING CLASS: 9S601, CERT REQUIREMENT: EN 10204 3.2, NACE MR-0175/ISO 15156: YES, PMRC NO. FLALDRJRFSL4A3L | [8 empty] | PCS | bar: QTY
197 | FLANGE WN ASME B16.5 CL 150 RFFE, BORE 1 (DN) 100, BORE 2 (DN) 100, SCH 40, MATERIAL: ASTM A105, PIPING CLASS: 1C136, CERT REQUIREMENT: EN 10204 3.1, NACE MR-0175/ISO 15156: N/A, PMRC NO. FLALDCERFZZ4A3G | QTY: 25 | PCS
198 | FLANGE WN ASME B16.5 CL 150 RFFE, BORE 1 (DN) 100, BORE 2 (DN) 100, SCH 40, MATERIAL: ASTM A105, PIPING CLASS: 1C605, CERT REQUIREMENT: EN 10204 3.1, NACE MR-0175/ISO 15156: N/A, PMRC NO. FLALDCERFZZ4A3G | QTY: 6 | PCS
199 | FLANGE WN ASME B16.5 CL 300 RFFE, BORE 1 (DN) 100, BORE 2 (DN) 100, SCH 40, MATERIAL: ASTM A105 SOUR, PIPING CLASS: 3C607, CERT REQUIREMENT: EN 10204 3.2, NACE MR-0175/ISO 15156: YES, PMRC NO. FLALDCFRFSL4A3G | QTY: 6 | PCS
200 | FLANGE WN ASME B16.5 CL 600 RFFE, BORE 1 (DN) 100, BORE 2 (DN) 100, SCH 80, MATERIAL: ASTM A105 SOUR, PIPING CLASS: 6C607, CERT REQUIREMENT: EN 10204 3.2, NACE MR-0175/ISO 15156: YES, PMRC NO. FLALDCGRFSL4A3K | QTY: 18 | PCS
201 | FLANGE WN ASME B16.5 CL 900 RFFE, BORE 1 (DN) 100, BORE 2 (DN) 100, SCH 120, MATERIAL: ASTM A105 SOUR, PIPING CLASS: 9C607, CERT REQUIREMENT: EN 10204 3.2, NACE MR-0175/ISO 15156: YES, PMRC NO. FLALDCJRFZZ4A3N | QTY: 4 | PCS
202 | FLANGE WN ASME B16.5 CL 900 RFFE, BORE 1 (DN) 100, BORE 2 (DN) 100, SCH 80, MATERIAL: ASTM A105, PIPING CLASS: 9C609, CERT REQUIREMENT: EN 10204 3.1, NACE MR-0175/ISO 15156: N/A, PMRC NO. FLALDCJRFZZ4A3K | QTY: 2 | PCS
203 | FLANGE WN ASME B16.5 CL 900 RFFE, BORE 1 (DN) 100, BORE 2 (DN) 100, SCH 80S, MATERIAL: ASTM A182 GR. F 316 SOUR, PIPING CLASS: 9S601, CERT REQUIREMENT: EN 10204 3.2, NACE MR-0175/ISO 15156: YES, PMRC NO. FLALDRJRFSL4A3L | QTY: 46 | PCS
204 | FLANGE WN ASME B16.5 CL 600 RFFE, BORE 1 (DN) 100, BORE 2 (DN) 100, SCH 80, MATERIAL: ASTM A105 SOUR, PIPING CLASS: 6C607, CERT REQUIREMENT: EN 10204 3.2, NACE MR-0175/ISO 15156: YES, PMRC NO. FLALDCGRFSL4A3K | QTY: 4 | PCS
205 | FLANGE WN ASME B16.5 CL 150 RFFE, BORE 1 (DN) 150, BORE 2 (DN) 150, SCH 40, MATERIAL: ASTM A105, PIPING CLASS: 1C136, CERT REQUIREMENT: EN 10204 3.1, NACE MR-0175/ISO 15156: N/A, PMRC NO. FLALDCERFZZ6A3G | QTY: 50 | PCS
206 | FLANGE WN ASME B16.5 CL 150 RFFE, BORE 1 (DN) 150, BORE 2 (DN) 150, SCH 40, MATERIAL: ASTM A350 GR. LF2 CLASS 1, SMLS, LOW TEMP, SOUR, PIPING CLASS: 1C617, CERT REQUIREMENT: EN 10204 3.2, NACE MR-0175/ISO 15156: YES, PMRC NO. FLALDEERFSL6A3G | QTY: 11 | PCS
207 | FLANGE WN ASME B16.5 CL 300 RFFE, BORE 1 (DN) 150, BORE 2 (DN) 150, SCH 40, MATERIAL: ASTM A105 SOUR, PIPING CLASS: 3C607, CERT REQUIREMENT: EN 10204 3.2, NACE MR-0175/ISO 15156: YES, PMRC NO. FLALDCFRFSL6A3G | QTY: 4 | PCS
208 | FLANGE WN ASME B16.5 CL 600 RFFE, BORE 1 (DN) 150, BORE 2 (DN) 150, SCH 80, MATERIAL: ASTM A105 SOUR, PIPING CLASS: 6C607, CERT REQUIREMENT: EN 10204 3.2, NACE MR-0175/ISO 15156: YES, PMRC NO. FLALDCGRFSL6A3K | QTY: 8 | PCS
209 | FLANGE WN ASME B16.5 CL 150 RFFE, BORE 1 (DN) 200, BORE 2 (DN) 200, SCH 20, MATERIAL: ASTM A105, PIPING CLASS: 1C136, CERT REQUIREMENT: EN 10204 3.1, NACE MR-0175/ISO 15156: N/A, PMRC NO. FLALDCERFZZ8A3E | QTY: 41 | PCS
210 | FLANGE WN ASME B16.5 CL 150 RFFE, BORE 1 (DN) 200, BORE 2 (DN) 200, SCH 30, MATERIAL: ASTM A350 GR. LF2 CLASS 1, SMLS, LOW TEMP, SOUR, PIPING CLASS: 1C617, CERT REQUIREMENT: EN 10204 3.2, NACE MR-0175/ISO 15156: YES, PMRC NO. FLALDEERFSL8A3F | QTY: 7 | PCS
211 | FLANGE WN ASME B16.5 CL 300 RFFE, BORE 1 (DN) 200, BORE 2 (DN) 200, SCH 40, MATERIAL: ASTM A105 SOUR, PIPING CLASS: 3C607, CERT REQUIREMENT: EN 10204 3.2, NACE MR-0175/ISO 15156: YES, PMRC NO. FLALDCFRFSL8A3G | QTY: 8 | PCS
212 | FLANGE WN ASME B16.5 CL 900 RFFE, BORE 1 (DN) 250, BORE 2 (DN) 250, SCH 120, MATERIAL: ASTM A105 SOUR, PIPING CLASS: 9C607, CERT REQUIREMENT: EN 10204 3.2, NACE MR-0175/ISO 15156: YES, PMRC NO. FLALDCJRFSL1K3N | QTY: 8 | PCS
213 | FLANGE WN ASME B16.5 CL 150 RFFE, BORE 1 (DN) 300, BORE 2 (DN) 300, SCH 20, MATERIAL: ASTM A105, PIPING CLASS: 1C136, CERT REQUIREMENT: EN 10204 3.1, NACE MR-0175/ISO 15156: N/A, PMRC NO. FLALDCERFZZ1M3E | QTY: 105 | PCS
214 | FLANGE WN ASME B16.5 CL 300 RFFE, BORE 1 (DN) 300, BORE 2 (DN) 300, SCH 40, MATERIAL: ASTM A105 SOUR, PIPING CLASS: 3C607, CERT REQUIREMENT: EN 10204 3.2, NACE MR-0175/ISO 15156: YES, PMRC NO. FLALDCFRFSL1M3G | QTY: 12 | PCS
215 | FLANGE WN ASME B16.5 CL 150 RFFE, BORE 1 (DN) 400, BORE 2 (DN) 400, SCH 20, MATERIAL: ASTM A350 GR. LF2 CLASS 1, SMLS, LOW TEMP, SOUR, PIPING CLASS: 1C617, CERT REQUIREMENT: EN 10204 3.2, NACE MR-0175/ISO 15156: YES, PMRC NO. FLALDEERFSL1R3E | [8 empty] | PCS | bar: QTY
216 | FLANGE WN ASME B16.5 CL 150 RFFE, BORE 1 (DN) 500, BORE 2 (DN) 500, SCH 20, MATERIAL: ASTM A350 GR. LF2 CLASS 1, SMLS, LOW TEMP, SOUR, PIPING CLASS: 1C617, CERT REQUIREMENT: EN 10204 3.2, NACE MR-0175/ISO 15156: YES, PMRC NO. FLALDEERFSL2K3E | QTY: 10 | PCS
217 | FLANGE WN ASME B16.47 Sr A CL 150 RFFE, BORE 1 (DN) 750, BORE 2 (DN) 750, SCH XS, MATERIAL: ASTM A350 GR. LF2 CLASS 1, SMLS, LOW TEMP, SOUR, PIPING CLASS: 1C617, CERT REQUIREMENT: EN 10204 3.2, NACE MR-0175/ISO 15156: YES, PMRC NO. FLAKDEERFSL3K3S | QTY: 8 | PCS
TEE
218 | EQUAL TEE ASME B16.9 BE, BORE 1 (DN) 15, BORE 2 (DN) 15, BORE 3 (DN), 15, SCH 40S, MATERIAL: ASTM A403 CL. WP-S/WX-316L, SMLS/WLDD, PIPING CLASS: 1S600, CERT REQUIREMENT: EN 10204 3.1, NACE MR-0175/ISO 15156: N/A, PMRC NO. NHAFHGBEAB0F3H | QTY: 2 | PCS
219 | EQUAL TEE ASME B16.9 BE, BORE 1 (DN) 20, BORE 2 (DN) 20, BORE 3 (DN), 20, SCH 160, MATERIAL: ASTM A234 GR WPB, SMLS, PIPING CLASS: 1C605, CERT REQUIREMENT: EN 10204 3.1, NACE MR-0175/ISO 15156: N/A, PMRC NO. NHAFKRBEAN0H3Q | [8 empty] | PCS | bar: QTY
220 | EQUAL TEE ASME B16.9 BE, BORE 1 (DN) 20, BORE 2 (DN) 20, BORE 3 (DN), 20, SCH 40S, MATERIAL: ASTM A403 CL. WP-S/WX-316L, SMLS/WLDD, PIPING CLASS: 1S600, CERT REQUIREMENT: EN 10204 3.1, NACE MR-0175/ISO 15156: N/A, PMRC NO. NHAFHGBEAB0H3H | [8 empty] | PCS | bar: QTY
221 | RED. TEE ASME B16.9 BE, BORE 1 (DN) 25, BORE 2 (DN) 25, BORE 3 (DN), 15, SCH 40S x SCH 40S, MATERIAL: ASTM A403 CL. WP-S/WX-316L, SMLS/WLDD, PIPING CLASS: 1S600, CERT REQUIREMENT: EN 10204 3.1, NACE MR-0175/ISO 15156: N/A, PMRC NO. NJAFHGBEAB1A3C0F3H | [8 empty] | PCS | bar: QTY
222 | RED. TEE ASME B16.9 BE, BORE 1 (DN) 25, BORE 2 (DN) 25, BORE 3 (DN), 20, SCH 160 x SCH 160, MATERIAL: ASTM A234 GR WPB, SMLS, PIPING CLASS: 1C605, CERT REQUIREMENT: EN 10204 3.1, NACE MR-0175/ISO 15156: N/A, PMRC NO. NJAFKRBEAN1A3Q0H3Q | QTY: 2 | PCS
223 | RED. TEE ASME B16.9 BE, BORE 1 (DN) 25, BORE 2 (DN) 25, BORE 3 (DN), 20, SCH 160 x SCH 160, MATERIAL: ASTM A234 GR WPB, SMLS, PIPING CLASS: 3C607, CERT REQUIREMENT: EN 10204 3.1, NACE MR-0175/ISO 15156: N/A, PMRC NO. NJAFKRBEAE1A3Q0H3Q | QTY: 5 | PCS
224 | EQUAL TEE ASME B16.9 BE, BORE 1 (DN) 25, BORE 2 (DN) 25, BORE 3 (DN), 25, SCH 10S, MATERIAL: ASTM A403 CL. WP-S/WX-316L, SMLS/WLDD, PIPING CLASS: 1S111, CERT REQUIREMENT: EN 10204 3.1, NACE MR-0175/ISO 15156: N/A, PMRC NO. NHAFJDBEAB1A3C | QTY: 11 | PCS
225 | EQUAL TEE ASME B16.9 BE, BORE 1 (DN) 25, BORE 2 (DN) 25, BORE 3 (DN), 25, SCH 160, MATERIAL: ASTM A234 GR WPB, SMLS, PIPING CLASS: 1C605, CERT REQUIREMENT: EN 10204 3.1, NACE MR-0175/ISO 15156: N/A, PMRC NO. NHAFKRBEAN1A3Q | QTY: 10 | PCS
226 | EQUAL TEE ASME B16.9 BE, BORE 1 (DN) 25, BORE 2 (DN) 25, BORE 3 (DN), 25, SCH 160, MATERIAL: ASTM A234 GR WPB, SMLS, PIPING CLASS: 3C607, CERT REQUIREMENT: EN 10204 3.1, NACE MR-0175/ISO 15156: N/A, PMRC NO. NHAFKRBEAE1A3Q | QTY: 4 | PCS
227 | EQUAL TEE ASME B16.9 BE, BORE 1 (DN) 25, BORE 2 (DN) 25, BORE 3 (DN), 25, SCH 160, MATERIAL: ASTM A234 GR WPB, SMLS, PIPING CLASS: 6C605, CERT REQUIREMENT: EN 10204 3.1, NACE MR-0175/ISO 15156: N/A, PMRC NO. NHAFKRBEAN1A3Q | QTY: 2 | PCS
228 | EQUAL TEE ASME B16.9 BE, BORE 1 (DN) 25, BORE 2 (DN) 25, BORE 3 (DN), 25, SCH 160, MATERIAL: ASTM A234 GR WPB, SMLS, PIPING CLASS: 6C607, CERT REQUIREMENT: EN 10204 3.1, NACE MR-0175/ISO 15156: N/A, PMRC NO. NHAFKRBEAE1A3Q | QTY: 6 | PCS
229 | RED. TEE ASME B16.9 BE, BORE 1 (DN) 50, BORE 2 (DN) 50, BORE 3 (DN), 25, SCH 80 x SCH 80, MATERIAL: ASTM A234 GR WPB, SMLS, PIPING CLASS: 1C101, CERT REQUIREMENT: EN 10204 3.1, NACE MR-0175/ISO 15156: N/A, PMRC NO. NJAFKRBEAN2A3K1A3K | QTY: 9 | PCS
230 | EQUAL TEE ASME B16.9 BE, BORE 1 (DN) 50, BORE 2 (DN) 50, BORE 3 (DN), 50, SCH 160, MATERIAL: ASTM A234 GR WPB, SMLS, PIPING CLASS: 6C607, CERT REQUIREMENT: EN 10204 3.1, NACE MR-0175/ISO 15156: N/A, PMRC NO. NHAFKRBEAE2A3Q | [8 empty] | PCS | bar: QTY
231 | RED. TEE ASME B16.9 BE, BORE 1 (DN) 80, BORE 2 (DN) 80, BORE 3 (DN), 50, SCH 80 x SCH 160, MATERIAL: ASTM A234 GR WPB, SMLS, PIPING CLASS: 6C607, CERT REQUIREMENT: EN 10204 3.1, NACE MR-0175/ISO 15156: N/A, PMRC NO. NJAFKRBEAE3A3K2A3Q | QTY: 2 | PCS
232 | EQUAL TEE ASME B16.9 BE, BORE 1 (DN) 80, BORE 2 (DN) 80, BORE 3 (DN), 80, SCH 80, MATERIAL: ASTM A234 GR WPB, SMLS, PIPING CLASS: 1C605, CERT REQUIREMENT: EN 10204 3.1, NACE MR-0175/ISO 15156: N/A, PMRC NO. NHAFKRBEAN3A3K | [8 empty] | PCS | bar: QTY
233 | EQUAL TEE ASME B16.9 BE, BORE 1 (DN) 100, BORE 2 (DN) 100, BORE 3 (DN), 100, SCH 40, MATERIAL: ASTM A234 GR WPB, SMLS, PIPING CLASS: 1C605, CERT REQUIREMENT: EN 10204 3.1, NACE MR-0175/ISO 15156: N/A, PMRC NO. NHAFKRBEAN4A3G | [8 empty] | PCS | bar: QTY
234 | EQUAL TEE ASME B16.9 BE, BORE 1 (DN) 100, BORE 2 (DN) 100, BORE 3 (DN), 100, SCH 80, MATERIAL: ASTM A234 GR WPB, SMLS, PIPING CLASS: 6C607, CERT REQUIREMENT: EN 10204 3.1, NACE MR-0175/ISO 15156: N/A, PMRC NO. NHAFKRBEAE4A3K | QTY: 4 | PCS
235 | EQUAL TEE ASME B16.9 BE, BORE 1 (DN) 100, BORE 2 (DN) 100, BORE 3 (DN), 100, SCH 80S, MATERIAL: ASTM A403 GR WPS/WX 316 SMLS/WELDED SOUR, PIPING CLASS: 9S601, CERT REQUIREMENT: EN 10204 3.2, NACE MR-0175/ISO 15156: YES, PMRC NO. NHAFJRBEPW4A3L | QTY: 6 | PCS
236 | RED. TEE ASME B16.9 BE, BORE 1 (DN) 150, BORE 2 (DN) 150, BORE 3 (DN), 80, SCH 80 x SCH 80, MATERIAL: ASTM A234 GR WPB, SMLS, PIPING CLASS: 6C607, CERT REQUIREMENT: EN 10204 3.1, NACE MR-0175/ISO 15156: N/A, PMRC NO. NJAFKRBEAE6A3K3A3K | QTY: 4 | PCS
237 | EQUAL TEE ASME B16.9 BE, BORE 1 (DN) 150, BORE 2 (DN) 150, BORE 3 (DN), 150, SCH 40, MATERIAL: ASTM A420 GR. WPL6, SMLS, LOW TEMP, SOUR, PIPING CLASS: 1C617, CERT REQUIREMENT: EN 10204 3.2, NACE MR-0175/ISO 15156: YES, PMRC NO. NHAFLEBEAF6A3G | QTY: 4 | PCS
238 | RED. TEE ASME B16.9 BE, BORE 1 (DN) 200, BORE 2 (DN) 200, BORE 3 (DN), 100, SCH 20 x SCH 40, MATERIAL: ASTM A234 GR WPB, SMLS, PIPING CLASS: 1C136, CERT REQUIREMENT: EN 10204 3.1, NACE MR-0175/ISO 15156: N/A, PMRC NO. NJAFKRBEAN8A3E4A3G | [8 empty] | PCS | bar: QTY
239 | RED. TEE ASME B16.9 BE, BORE 1 (DN) 200, BORE 2 (DN) 200, BORE 3 (DN), 150, SCH 20 x SCH 40, MATERIAL: ASTM A234 GR WPB, SMLS, PIPING CLASS: 1C136, CERT REQUIREMENT: EN 10204 3.1, NACE MR-0175/ISO 15156: N/A, PMRC NO. NJAFKRBEAN8A3E6A3G | QTY: 13 | PCS
240 | EQUAL TEE ASME B16.9 BE, BORE 1 (DN) 200, BORE 2 (DN) 200, BORE 3 (DN), 200, SCH 20, MATERIAL: ASTM A234 GR WPB, SMLS, PIPING CLASS: 1C136, CERT REQUIREMENT: EN 10204 3.1, NACE MR-0175/ISO 15156: N/A, PMRC NO. NHAFKRBEAN8A3E | QTY: 2 | PCS
241 | EQUAL TEE ASME B16.9 BE, BORE 1 (DN) 200, BORE 2 (DN) 200, BORE 3 (DN), 200, SCH 30, MATERIAL: ASTM A420 GR. WPL6, SMLS, LOW TEMP, SOUR, PIPING CLASS: 1C617, CERT REQUIREMENT: EN 10204 3.2, NACE MR-0175/ISO 15156: YES, PMRC NO. NHAFLEBEAF8A3F | QTY: 2 | PCS
242 | RED. TEE ASME B16.9 BE, BORE 1 (DN) 300, BORE 2 (DN) 300, BORE 3 (DN), 150, SCH 20 x SCH 40, MATERIAL: ASTM A234 GR WPB, SMLS, PIPING CLASS: 1C136, CERT REQUIREMENT: EN 10204 3.1, NACE MR-0175/ISO 15156: N/A, PMRC NO. NJAFKRBEAN1M3E6A3G | QTY: 26 | PCS
243 | RED. TEE ASME B16.9 BE, BORE 1 (DN) 300, BORE 2 (DN) 300, BORE 3 (DN), 200, SCH 20, MATERIAL: ASTM A234 GR WPB, SMLS, PIPING CLASS: 1C136, CERT REQUIREMENT: EN 10204 3.1, NACE MR-0175/ISO 15156: N/A, PMRC NO. NJAFKRBEAN1M3E8A3E | QTY: 7 | PCS
244 | EQUAL TEE ASME B16.9 BE, BORE 1 (DN) 300, BORE 2 (DN) 300, BORE 3 (DN), 300, SCH 20, MATERIAL: ASTM A234 GR WPB, SMLS, PIPING CLASS: 1C136, CERT REQUIREMENT: EN 10204 3.1, NACE MR-0175/ISO 15156: N/A, PMRC NO. NHAFKRBEAN1M3E | QTY: 12 | PCS
245 | EQUAL TEE ASME B16.9 BE, BORE 1 (DN) 500, BORE 2 (DN) 500, BORE 3 (DN), 500, SCH 20, MATERIAL: ASTM A420 GR. WPL6, SMLS, LOW TEMP, SOUR, PIPING CLASS: 1C617, CERT REQUIREMENT: EN 10204 3.2, NACE MR-0175/ISO 15156: YES, PMRC NO. NHAFLEBEAF2K3E | QTY: 3 | PCS
246 | EQUAL TEE ASME B16.9 BE, BORE 1 (DN) 750, BORE 2 (DN) 750, BORE 3 (DN), 750, SCH XS, MATERIAL: ASTM A420 GR. WPL6, SMLS, LOW TEMP, SOUR, PIPING CLASS: 1C617, CERT REQUIREMENT: EN 10204 3.2, NACE MR-0175/ISO 15156: YES, PMRC NO. NHAFLEBEAF3K3S | [8 empty] | PCS | bar: QTY
REDUCER
247 | CONC. REDUCER BE ASME B16.9, BORE 1 (DN) 20, BORE 2 (DN) 15, SCH 160 x SCH 160, MATERIAL: ASTM A234 GR WPB, SMLS, PIPING CLASS: 1C605, CERT REQUIREMENT: EN 10204 3.1, NACE MR-0175/ISO 15156: N/A, PMRC NO. NEAFKRBEAN0H3Q0F3Q | QTY: 3 | PCS
248 | CONC. REDUCER BE ASME B16.9, BORE 1 (DN) 20, BORE 2 (DN) 15, SCH 40S x SCH 40S, MATERIAL: ASTM A403 CL. WP-S/WX-316L, SMLS/WLDD, PIPING CLASS: 1S600, CERT REQUIREMENT: EN 10204 3.1, NACE MR-0175/ISO 15156: N/A, PMRC NO. NEAFHGBEAB0H3H0F3H | [8 empty] | PCS | bar: QTY
249 | CONC. REDUCER BE ASME B16.9, BORE 1 (DN) 25, BORE 2 (DN) 15, SCH 160, MATERIAL: ASTM A234 GR WPB, SMLS, PIPING CLASS: 3C605, CERT REQUIREMENT: EN 10204 3.1, NACE MR-0175/ISO 15156: N/A, PMRC NO. NEAFKRBEAN1A3Q0F3Q | QTY: 2 | PCS
250 | CONC. REDUCER BE ASME B16.9, BORE 1 (DN) 25, BORE 2 (DN) 15, SCH 160 x SCH 160, MATERIAL: ASTM A234 GR WPB, SMLS, PIPING CLASS: 1C605, CERT REQUIREMENT: EN 10204 3.1, NACE MR-0175/ISO 15156: N/A, PMRC NO. NEAFKRBEAN1A3Q0F3Q | QTY: 4 | PCS
251 | CONC. REDUCER BE ASME B16.9, BORE 1 (DN) 25, BORE 2 (DN) 15, SCH 40S x SCH 40S, MATERIAL: ASTM A403 CL. WP-S/WX-316L, SMLS/WLDD, PIPING CLASS: 1S600, CERT REQUIREMENT: EN 10204 3.1, NACE MR-0175/ISO 15156: N/A, PMRC NO. NEAFHGBEAB1A3C0F3H | QTY: 2 | PCS
252 | ECCE. REDUCER BE ASME B16.9, BORE 1 (DN) 25, BORE 2 (DN) 15, SCH 160 x SCH 160, MATERIAL: ASTM A234 GR WPB, SMLS, PIPING CLASS: 1C605, CERT REQUIREMENT: EN 10204 3.1, NACE MR-0175/ISO 15156: N/A, PMRC NO. NFAFKRBEAN1A3Q0F3Q | QTY: 4 | PCS
253 | CONC. REDUCER BE ASME B16.9, BORE 1 (DN) 25, BORE 2 (DN) 20, SCH 160 x SCH 160, MATERIAL: ASTM A234 GR WPB, SMLS, PIPING CLASS: 1C605, CERT REQUIREMENT: EN 10204 3.1, NACE MR-0175/ISO 15156: N/A, PMRC NO. NEAFKRBEAN1A3Q0H3Q | QTY: 2 | PCS
254 | CONC. REDUCER BE ASME B16.9, BORE 1 (DN) 25, BORE 2 (DN) 20, SCH 160 x SCH 160, MATERIAL: ASTM A234 GR WPB, SMLS, PIPING CLASS: 3C607, CERT REQUIREMENT: EN 10204 3.1, NACE MR-0175/ISO 15156: N/A, PMRC NO. NEAFKRBEAE1A3Q0H3Q | [8 empty] | PCS | bar: QTY
255 | CONC. REDUCER BE ASME B16.9, BORE 1 (DN) 25, BORE 2 (DN) 20, SCH 40S x SCH 40S, MATERIAL: ASTM A403 CL. WP-S/WX-316L, SMLS/WLDD, PIPING CLASS: 1S600, CERT REQUIREMENT: EN 10204 3.1, NACE MR-0175/ISO 15156: N/A, PMRC NO. NEAFHGBEAB1A3C0H3H | [8 empty] | PCS | bar: QTY
256 | CONC. REDUCER BE ASME B16.9, BORE 1 (DN) 50, BORE 2 (DN) 20, SCH 40S x SCH 40S, MATERIAL: ASTM A403 CL. WP-S/WX-316L, SMLS/WLDD, PIPING CLASS: 1S600, CERT REQUIREMENT: EN 10204 3.1, NACE MR-0175/ISO 15156: N/A, PMRC NO. NEAFHGBEAB2A3C0H3H | [8 empty] | PCS | bar: QTY
257 | CONC. REDUCER BE ASME B16.9, BORE 1 (DN) 50, BORE 2 (DN) 25, SCH 160, MATERIAL: ASTM A234 GR WPB, SMLS, PIPING CLASS: 6C607, CERT REQUIREMENT: EN 10204 3.1, NACE MR-0175/ISO 15156: N/A, PMRC NO. NFAFKRBEAE2A3Q1A3Q | QTY: 16 | PCS
258 | CONC. REDUCER BE ASME B16.9, BORE 1 (DN) 50, BORE 2 (DN) 25, SCH 40S x SCH 40S, MATERIAL: ASTM A403 CL. WP-S/WX-316L, SMLS/WLDD, PIPING CLASS: 1S600, CERT REQUIREMENT: EN 10204 3.1, NACE MR-0175/ISO 15156: N/A, PMRC NO. NEAFKRBEAN2A3K1A3K | QTY: 2 | PCS
259 | CONC. REDUCER BE ASME B16.9, BORE 1 (DN) 50, BORE 2 (DN) 25, SCH 80 x SCH 160, MATERIAL: ASTM A234 GR WPB, SMLS, PIPING CLASS: 3C607, CERT REQUIREMENT: EN 10204 3.1, NACE MR-0175/ISO 15156: N/A, PMRC NO. NEAFKRBEAE2A3K1A3Q | QTY: 47 | PCS
260 | CONC. REDUCER BE ASME B16.9, BORE 1 (DN) 80, BORE 2 (DN) 40, SCH 80 x SCH 160, MATERIAL: ASTM A234 GR WPB, SMLS, PIPING CLASS: 6C607, CERT REQUIREMENT: EN 10204 3.1, NACE MR-0175/ISO 15156: N/A, PMRC NO. NFAFKRBEAE3A3K1F3Q | QTY: 2 | PCS
261 | CONC. REDUCER BE ASME B16.9, BORE 1 (DN) 80, BORE 2 (DN) 50, SCH 80 x SCH 160, MATERIAL: ASTM A234 GR WPB, SMLS, PIPING CLASS: 6C607, CERT REQUIREMENT: EN 10204 3.1, NACE MR-0175/ISO 15156: N/A, PMRC NO. NEAFKRBEAE3A3K2A3Q | QTY: 14 | PCS
262 | CONC. REDUCER BE ASME B16.9, BORE 1 (DN) 80, BORE 2 (DN) 50, SCH 80 x SCH 80, MATERIAL: ASTM A234 GR WPB, SMLS, PIPING CLASS: 3C607, CERT REQUIREMENT: EN 10204 3.1, NACE MR-0175/ISO 15156: N/A, PMRC NO. NEAFKRBEAE3A3K2A3K | QTY: 21 | PCS
263 | CONC. REDUCER BE ASME B16.9, BORE 1 (DN) 100, BORE 2 (DN) 50, SCH 80 x SCH 160, MATERIAL: ASTM A234 GR WPB, SMLS, PIPING CLASS: 6C607, CERT REQUIREMENT: EN 10204 3.1, NACE MR-0175/ISO 15156: N/A, PMRC NO. NFAFKRBEAE4A3K2A3Q | QTY: 4 | PCS
264 | CONC. REDUCER BE ASME B16.9, BORE 1 (DN) 100, BORE 2 (DN) 80, SCH 40 x SCH 80, MATERIAL: ASTM A234 GR WPB, SMLS, PIPING CLASS: 1C605, CERT REQUIREMENT: EN 10204 3.1, NACE MR-0175/ISO 15156: N/A, PMRC NO. NEAFKRBEAN4A3G3A3K | [8 empty] | PCS | bar: QTY
265 | CONC. REDUCER BE ASME B16.9, BORE 1 (DN) 100, BORE 2 (DN) 80, SCH 40 x SCH 80, MATERIAL: ASTM A234 GR WPB, SMLS, PIPING CLASS: 3C607, CERT REQUIREMENT: EN 10204 3.1, NACE MR-0175/ISO 15156: N/A, PMRC NO. NEAFKRBEAE4A3G3A3K | QTY: 2 | PCS
266 | CONC. REDUCER BE ASME B16.9, BORE 1 (DN) 100, BORE 2 (DN) 80, SCH 80S x SCH 80S, MATERIAL: ASTM A403 GR WPS/WX 316 SMLS/WELDED SOUR, PIPING CLASS: 9S601, CERT REQUIREMENT: EN 10204 3.2, NACE MR-0175/ISO 15156: YES, PMRC NO. NEAFJRBEAB4A3L3A3L | QTY: 4 | PCS
267 | ECCE. REDUCER BE ASME B16.9, BORE 1 (DN) 100, BORE 2 (DN) 80, SCH 40 x SCH 40, MATERIAL: ASTM A234 GR WPB, SMLS, PIPING CLASS: 1C136, CERT REQUIREMENT: EN 10204 3.1, NACE MR-0175/ISO 15156: N/A, PMRC NO. NFAFKRBEAN4A3G3A3G | QTY: 6 | PCS
268 | CONC. REDUCER BE ASME B16.9, BORE 1 (DN) 150, BORE 2 (DN) 100, SCH 120, MATERIAL: ASTM A234 GR WPB, SMLS, PIPING CLASS: 9C607, CERT REQUIREMENT: EN 10204 3.1, NACE MR-0175/ISO 15156: N/A, PMRC NO. NEAFKRBEAE6A3N4A3N | QTY: 4 | PCS
269 | CONC. REDUCER BE ASME B16.9, BORE 1 (DN) 150, BORE 2 (DN) 100, SCH 40, MATERIAL: ASTM A234 GR WPB, SMLS, PIPING CLASS: 1C136, CERT REQUIREMENT: EN 10204 3.1, NACE MR-0175/ISO 15156: N/A, PMRC NO. NEAFKRBEAN6A3G4A3G | [8 empty] | PCS | bar: QTY
270 | CONC. REDUCER BE ASME B16.9, BORE 1 (DN) 150, BORE 2 (DN) 100, SCH 80 x SCH 80, MATERIAL: ASTM A234 GR WPB, SMLS, PIPING CLASS: 6C607, CERT REQUIREMENT: EN 10204 3.1, NACE MR-0175/ISO 15156: N/A, PMRC NO. NFAFKRBEAE6A3K4A3K | QTY: 4 | PCS
271 | ECCE. REDUCER BE ASME B16.9, BORE 1 (DN) 200, BORE 2 (DN) 100, SCH 20 x SCH 40, MATERIAL: ASTM A234 GR WPB, SMLS, PIPING CLASS: 1C136, CERT REQUIREMENT: EN 10204 3.1, NACE MR-0175/ISO 15156: N/A, PMRC NO. NFAFKRBEAN8A3E4A3G | QTY: 2 | PCS
272 | CONC. REDUCER BE ASME B16.9, BORE 1 (DN) 200, BORE 2 (DN) 150, SCH 40, MATERIAL: ASTM A234 GR WPB, SMLS, PIPING CLASS: 3C607, CERT REQUIREMENT: EN 10204 3.1, NACE MR-0175/ISO 15156: N/A, PMRC NO. NEAFKRBEAE8A3G6A3G | QTY: 4 | PCS
273 | CONC. REDUCER BE ASME B16.9, BORE 1 (DN) 250, BORE 2 (DN) 150, SCH 120, MATERIAL: ASTM A234 GR WPB, SMLS, PIPING CLASS: 9C607, CERT REQUIREMENT: EN 10204 3.1, NACE MR-0175/ISO 15156: N/A, PMRC NO. NEAFKRBEAE1K3N6A3N | QTY: 4 | PCS
274 | CONC. REDUCER BE ASME B16.9, BORE 1 (DN) 300, BORE 2 (DN) 200, SCH 20, MATERIAL: ASTM A234 GR WPB, SMLS, PIPING CLASS: 1C136, CERT REQUIREMENT: EN 10204 3.1, NACE MR-0175/ISO 15156: N/A, PMRC NO. NEAFKRBEAN1M3E8A3E | [8 empty] | PCS | bar: QTY
275 | ECCE. REDUCER BE ASME B16.9, BORE 1 (DN) 300, BORE 2 (DN) 200, SCH 40, MATERIAL: ASTM A234 GR WPB, SMLS, PIPING CLASS: 3C607, CERT REQUIREMENT: EN 10204 3.1, NACE MR-0175/ISO 15156: N/A, PMRC NO. NFAFKRBEAE1M3G8A3G | QTY: 4 | PCS
276 | ECCE. REDUCER BE ASME B16.9, BORE 1 (DN) 400, BORE 2 (DN) 300, SCH 20, MATERIAL: ASTM A234 GR WPB, SMLS, PIPING CLASS: 1C136, CERT REQUIREMENT: EN 10204 3.1, NACE MR-0175/ISO 15156: N/A, PMRC NO. NFAFKRBEAN1R3E1M3E | [8 empty] | PCS | bar: QTY
277 | CONC. REDUCER BE ASME B16.9, BORE 1 (DN) 750, BORE 2 (DN) 500, SCH XS x SCH 20, MATERIAL: ASTM A420 GR. WPL6, SMLS, LOW TEMP, SOUR, PIPING CLASS: 1C617, CERT REQUIREMENT: EN 10204 3.2, NACE MR-0175/ISO 15156: YES, PMRC NO. NEAFLEBEAF2PXXXXXX | [8 empty] | PCS | bar: QTY
OLET
278 | FLANGEOLET MSS SP-97 CL 600 RFFE, BORE 1 (DN) 50, BORE 2 (DN) 25, SCH 160, MATERIAL: ASTM A105 SOUR, PIPING CLASS: 6C607, CERT REQUIREMENT: EN 10204 3.2, NACE MR-0175/ISO 15156: YES, PMRC NO. NMAGDCGRFZZ2AXXXX | QTY: 2 | PCS
279 | FLANGEOLET MSS SP-97 CL 300 RFFE, BORE 1 (DN) 80, BORE 2 (DN) 15, SCH 80 x SCH 160, MATERIAL: ASTM A105 SOUR, PIPING CLASS: 3C607, CERT REQUIREMENT: EN 10204 3.2, NACE MR-0175/ISO 15156: YES, PMRC NO. NMAGDCFRFSL3A0F3Q | QTY: 4 | PCS
280 | FLANGEOLET MSS SP-97 CL 150 RFFE, BORE 1 (DN) 80, BORE 2 (DN) 20, SCH 80 x SCH 160, MATERIAL: ASTM A105, PIPING CLASS: 1C605, CERT REQUIREMENT: EN 10204 3.1, NACE MR-0175/ISO 15156: N/A, PMRC NO. NMAGDCERFZZ3A0H3Q | [8 empty] | PCS | bar: QTY
281 | NIPPOLET MSS SP-97 CL 6000 PE, BORE 1 (DN) 80, BORE 2 (DN) 20, SCH 80 x SCH 160, MATERIAL: ASTM A105, PIPING CLASS: 1C605, CERT REQUIREMENT: EN 10204 3.1, NACE MR-0175/ISO 15156: N/A, PMRC NO. NNAGDCPECG3A3K0H3Q | [8 empty] | PCS | bar: QTY
282 | FLANGEOLET MSS SP-97 CL 150 RFFE, BORE 1 (DN) 80, BORE 2 (DN) 25, SCH 80 x SCH XXS, MATERIAL: ASTM A350 GR. LF2 CLASS 1, SMLS, LOW TEMP, SOUR, PIPING CLASS: 1C617, CERT REQUIREMENT: EN 10204 3.2, NACE MR-0175/ISO 15156: YES, PMRC NO. NMAGDEERFSL3A1A3Q | QTY: 2 | PCS
283 | NIPPOLET MSS SP-97 CL 6000 PE, BORE 1 (DN) 80, BORE 2 (DN) 25, SCH 80 x SCH 160, MATERIAL: ASTM A105 SOUR, PIPING CLASS: 6C607, CERT REQUIREMENT: EN 10204 3.2, NACE MR-0175/ISO 15156: YES, PMRC NO. NNAGDCPECG3A3K1A3Q | QTY: 2 | PCS
284 | FLANGEOLET MSS SP-97 CL 150 RFFE, BORE 1 (DN) 100, BORE 2 (DN) 25, SCH 40 x SCH 80, MATERIAL: ASTM A105, PIPING CLASS: 1C136, CERT REQUIREMENT: EN 10204 3.1, NACE MR-0175/ISO 15156: N/A, PMRC NO. NMAGDCERFZZ4A1A3K | [8 empty] | PCS | bar: QTY
285 | FLANGEOLET MSS SP-97 CL 300 RFFE, BORE 1 (DN) 100, BORE 2 (DN) 25, SCH 40 x SCH 160, MATERIAL: ASTM A105 SOUR, PIPING CLASS: 3C607, CERT REQUIREMENT: EN 10204 3.2, NACE MR-0175/ISO 15156: YES, PMRC NO. NMAGDCFRFSL4A1A3Q | QTY: 16 | PCS
286 | FLANGEOLET MSS SP-97 CL 600 RFFE, BORE 1 (DN) 100, BORE 2 (DN) 25, SCH 80 x SCH 160, MATERIAL: ASTM A105 SOUR, PIPING CLASS: 6C607, CERT REQUIREMENT: EN 10204 3.2, NACE MR-0175/ISO 15156: YES, PMRC NO. NMAGDCGRFZZ4A1A3Q | QTY: 16 | PCS
287 | FLANGEOLET MSS SP-97 CL 900 RFFE, BORE 1 (DN) 100, BORE 2 (DN) 25, SCH 80 x SCH 160, MATERIAL: ASTM A105, PIPING CLASS: 9C609, CERT REQUIREMENT: EN 10204 3.1, NACE MR-0175/ISO 15156: N/A, PMRC NO. NMAGDCKRFZZ4A1A3Q | QTY: 2 | PCS
288 | FLANGEOLET MSS SP-97 CL 900 RFFE, BORE 1 (DN) 100, BORE 2 (DN) 25, SCH 80S x SCH 80S, MATERIAL: ASTM A182 GR. F 316 SOUR, PIPING CLASS: 9S601, CERT REQUIREMENT: EN 10204 3.2, NACE MR-0175/ISO 15156: YES, PMRC NO. NMAGDRJRFZZ4A1A3H | QTY: 11 | PCS
289 | FLANGEOLET MSS SP-97 CL 900 RFFE, BORE 1 (DN) 100, BORE 2 (DN) 40, SCH 80S x SCH 80S, MATERIAL: ASTM A182 GR. F 316 SOUR, PIPING CLASS: 9S601, CERT REQUIREMENT: EN 10204 3.2, NACE MR-0175/ISO 15156: YES, PMRC NO. NMAGDRJRFZZ4A1F3H | QTY: 2 | PCS
290 | FLANGEOLET MSS SP-97 CL 150 RFFE, BORE 1 (DN) 150, BORE 2 (DN) 25, SCH 40 x SCH 160, MATERIAL: ASTM A350 GR. LF2 CLASS 1, SMLS, LOW TEMP, SOUR, PIPING CLASS: 1C617, CERT REQUIREMENT: EN 10204 3.2, NACE MR-0175/ISO 15156: YES, PMRC NO. NMAGDEERFSL6A1A3Q | QTY: 2 | PCS
291 | FLANGEOLET MSS SP-97 CL 150 RFFE, BORE 1 (DN) 150, BORE 2 (DN) 25, SCH 40 x SCH 80, MATERIAL: ASTM A105, PIPING CLASS: 1C136, CERT REQUIREMENT: EN 10204 3.1, NACE MR-0175/ISO 15156: N/A, PMRC NO. NMAGDCERFZZ6A1A3K | [8 empty] | PCS | bar: QTY
292 | NIPPOLET MSS SP-97 CL 6000 PE, BORE 1 (DN) 150, BORE 2 (DN) 25, SCH 80 x SCH 160, MATERIAL: ASTM A105 SOUR, PIPING CLASS: 6C607, CERT REQUIREMENT: EN 10204 3.2, NACE MR-0175/ISO 15156: YES, PMRC NO. NNAGDCPECG6A3K1A3Q | QTY: 2 | PCS
293 | WELDOLET MSS SP-97 BE, BORE 1 (DN) 150, BORE 2 (DN) 50, SCH 80 x SCH 160, MATERIAL: ASTM A105 SOUR, PIPING CLASS: 6C607, CERT REQUIREMENT: EN 10204 3.2, NACE MR-0175/ISO 15156: YES, PMRC NO. NKAGDCBEZZ6A3K2A3Q | [8 empty] | PCS | bar: QTY
294 | FLANGEOLET MSS SP-97 CL 300 RFFE, BORE 1 (DN) 200, BORE 2 (DN) 15, SCH 40 x SCH 160, MATERIAL: ASTM A105 SOUR, PIPING CLASS: 3C607, CERT REQUIREMENT: EN 10204 3.2, NACE MR-0175/ISO 15156: YES, PMRC NO. NMAGDCFRFSL8A0F3Q | QTY: 2 | PCS
295 | FLANGEOLET MSS SP-97 CL 150 RFFE, BORE 1 (DN) 200, BORE 2 (DN) 25, SCH 20 x SCH 80, MATERIAL: ASTM A105, PIPING CLASS: 1C136, CERT REQUIREMENT: EN 10204 3.1, NACE MR-0175/ISO 15156: N/A, PMRC NO. NMAGDCERFZZ8A1A3K | QTY: 7 | PCS
296 | FLANGEOLET MSS SP-97 CL 150 RFFE, BORE 1 (DN) 200, BORE 2 (DN) 25, SCH 30 x SCH 160, MATERIAL: ASTM A350 GR. LF2 CLASS 1, SMLS, LOW TEMP, SOUR, PIPING CLASS: 1C617, CERT REQUIREMENT: EN 10204 3.2, NACE MR-0175/ISO 15156: YES, PMRC NO. NMAGDEERFSL8A1A3Q | QTY: 2 | PCS
297 | FLANGEOLET MSS SP-97 CL 300 RFFE, BORE 1 (DN) 200, BORE 2 (DN) 25, SCH 40 x SCH 160, MATERIAL: ASTM A105 SOUR, PIPING CLASS: 3C607, CERT REQUIREMENT: EN 10204 3.2, NACE MR-0175/ISO 15156: YES, PMRC NO. NMAGDCFRFSL8A1A3Q | QTY: 4 | PCS
298 | NIPPOLET MSS SP-97 CL 6000 PE, BORE 1 (DN) 200, BORE 2 (DN) 25, SCH 40 x SCH 160, MATERIAL: ASTM A105 SOUR, PIPING CLASS: 3C607, CERT REQUIREMENT: EN 10204 3.2, NACE MR-0175/ISO 15156: YES, PMRC NO. NNAGDCPEAH8A3G1A3Q | QTY: 3 | PCS
299 | WELDOLET MSS SP-97 BE, BORE 1 (DN) 200, BORE 2 (DN) 80, SCH 20 x SCH 40, MATERIAL: ASTM A105, PIPING CLASS: 1C136, CERT REQUIREMENT: EN 10204 3.1, NACE MR-0175/ISO 15156: N/A, PMRC NO. NKAGDCBEZZ8A3E3A3G | QTY: 2 | PCS
300 | FLANGEOLET MSS SP-97 CL 900 RFFE, BORE 1 (DN) 250, BORE 2 (DN) 25, SCH 120 x SCH 160, MATERIAL: ASTM A105 SOUR, PIPING CLASS: 9C607, CERT REQUIREMENT: EN 10204 3.2, NACE MR-0175/ISO 15156: YES, PMRC NO. NMAGDCJRFSL1K1A3Q | QTY: 2 | PCS
301 | FLANGEOLET MSS SP-97 CL 150 RFFE, BORE 1 (DN) 300, BORE 2 (DN) 15, SCH 20 x SCH 80, MATERIAL: ASTM A105, PIPING CLASS: 1C136, CERT REQUIREMENT: EN 10204 3.1, NACE MR-0175/ISO 15156: N/A, PMRC NO. NMAGDCERFZZ1M0F3K | [8 empty] | PCS | bar: QTY
302 | FLANGEOLET MSS SP-97 CL 300 RFFE, BORE 1 (DN) 300, BORE 2 (DN) 15, SCH 40 x SCH 160, MATERIAL: ASTM A105 SOUR, PIPING CLASS: 3C607, CERT REQUIREMENT: EN 10204 3.2, NACE MR-0175/ISO 15156: YES, PMRC NO. NMAGDCFRFSL1M0F3Q | QTY: 6 | PCS
303 | NIPPOLET MSS SP-97 CL 3000 PE, BORE 1 (DN) 300, BORE 2 (DN) 15, SCH 20 x SCH 80, MATERIAL: ASTM A105, PIPING CLASS: 1C136, CERT REQUIREMENT: EN 10204 3.1, NACE MR-0175/ISO 15156: N/A, PMRC NO. NNAGDCPECF1M3E0F3K | [8 empty] | PCS | bar: QTY
304 | FLANGEOLET MSS SP-97 CL 150 RFFE, BORE 1 (DN) 300, BORE 2 (DN) 25, SCH 20 x SCH 80, MATERIAL: ASTM A105, PIPING CLASS: 1C136, CERT REQUIREMENT: EN 10204 3.1, NACE MR-0175/ISO 15156: N/A, PMRC NO. NMAGDCERFZZ1M1A3K | QTY: 7 | PCS
305 | FLANGEOLET MSS SP-97 CL 300 RFFE, BORE 1 (DN) 300, BORE 2 (DN) 25, SCH 40 x SCH 160, MATERIAL: ASTM A105 SOUR, PIPING CLASS: 3C607, CERT REQUIREMENT: EN 10204 3.2, NACE MR-0175/ISO 15156: YES, PMRC NO. NMAGDCFRFSL1M1A3Q | QTY: 2 | PCS
306 | WELDOLET MSS SP-97 BE, BORE 1 (DN) 300, BORE 2 (DN) 80, SCH 20 x SCH 40, MATERIAL: ASTM A105, PIPING CLASS: 1C136, CERT REQUIREMENT: EN 10204 3.1, NACE MR-0175/ISO 15156: N/A, PMRC NO. NKAGDCBEZZ1M3E3A3G | QTY: 8 | PCS
307 | WELDOLET MSS SP-97 BE, BORE 1 (DN) 300, BORE 2 (DN) 100, SCH 20 x SCH 40, MATERIAL: ASTM A105, PIPING CLASS: 1C136, CERT REQUIREMENT: EN 10204 3.1, NACE MR-0175/ISO 15156: N/A, PMRC NO. NKAGDCBEZZ1M3E4A3G | QTY: 6 | PCS
308 | FLANGEOLET MSS SP-97 CL 150 RFFE, BORE 1 (DN) 500, BORE 2 (DN) 25, SCH 20 x SCH 160, MATERIAL: ASTM A350 GR. LF2 CLASS 1, SMLS, LOW TEMP, SOUR, PIPING CLASS: 1C617, CERT REQUIREMENT: EN 10204 3.2, NACE MR-0175/ISO 15156: YES, PMRC NO. NMAGDEERFSL2K1A3Q | QTY: 3 | PCS
309 | FLANGEOLET MSS SP-97 CL 150 RFFE, BORE 1 (DN) 750, BORE 2 (DN) 40, SCH XS x SCH 160, MATERIAL: ASTM A350 GR. LF2 CLASS 1, SMLS, LOW TEMP, SOUR, PIPING CLASS: 1C617, CERT REQUIREMENT: EN 10204 3.2, NACE MR-0175/ISO 15156: YES, PMRC NO. NMAGDEERFZZXXXXXX | QTY: 8 | PCS
310 | SWEEPOLET, MSS SP-97, CL 150 BE, BORE 1 (DN) 750, BORE 2 (DN) 80, SCH XS x SCH 80, MATERIAL: ASTM A350 GR. LF2 CLASS 1, SMLS, LOW TEMP, SOUR, PIPING CLASS: 1C617, CERT REQUIREMENT: EN 10204 3.2, NACE MR-0175/ISO 15156: YES, PMRC NO. XXXXXXXXXX | [8 empty] | PCS | bar: QTY
311 | SWEEPOLET, MSS SP-97, CL 150 BE, BORE 1 (DN) 750, BORE 2 (DN) 150, SCH XS x SCH 40, MATERIAL: ASTM A350 GR. LF2 CLASS 1, SMLS, LOW TEMP, SOUR, PIPING CLASS: 1C617, CERT REQUIREMENT: EN 10204 3.2, NACE MR-0175/ISO 15156: YES, PMRC NO. XXXXXXXXXX | [8 empty] | PCS | bar: QTY
312 | WELDOLET MSS SP-97 BE, BORE 1 (DN) 750, BORE 2 (DN) 150, SCH XS x SCH 40, MATERIAL: ASTM A350 GR. LF2 CLASS 1, SMLS, LOW TEMP, SOUR, PIPING CLASS: 1C617, CERT REQUIREMENT: EN 10204 3.2, NACE MR-0175/ISO 15156: YES, PMRC NO. NKAGDEBEWP3K3S6A3G | QTY: 2 | PCS
313 | SWEEPOLET, MSS SP-97, CL 150 BE, BORE 1 (DN) 750, BORE 2 (DN) 200, SCH XS x SCH 30, MATERIAL: ASTM A350 GR. LF2 CLASS 1, SMLS, LOW TEMP, SOUR, PIPING CLASS: 1C617, CERT REQUIREMENT: EN 10204 3.2, NACE MR-0175/ISO 15156: YES, PMRC NO. XXXXXXXXXX | [8 empty] | PCS | bar: QTY
PCOM
314 | SPECTACLE BLIND, ASME B16.48, CL150, RFTBE, BORE 1 (DN) 300, BORE 2 (DN) 300, -, MATERIAL: ASTM A516 GR 60, B16.5, PIPING CLASS: 1C136, CERT REQUIREMENT: EN 10204 3.1, NACE MR-0175/ISO 15156: N/A, PMRC NO. FCAMGVERTAR1M | [8 empty] | PCS | bar: QTY
315 | SPECTACLE BLIND, ASME B16.48, CL150, RFTBE, BORE 1 (DN) 750, BORE 2 (DN) 750, -, MATERIAL: ASTM A516 GR. 60, B16.5, SOUR, PIPING CLASS: 1C617, CERT REQUIREMENT: EN 10204 3.2, NACE MR-0175/ISO 15156: YES, PMRC NO. FCAMGVERTAS3K | QTY: 3 | PCS
316 | Certificate of Acceptance (COA) - Bidder to provide justification if unable to comply | [8 empty] | LOT | bar: QTY
317 | Bidder to comply with EN10204 3.2 certification for SOUR services. Bidder to provide experience list in supplying the material to Petronas Project | [8 empty] | LOT | bar: QTY
318 | Bidder to comply with NACE MR 0175 / ISO 15156 requirement. Bidder to provide evidence | [8 empty] | LOT | bar: QTY
319 | Bidder to comply with requirement as stated in APPENDIX 17 in PTS 12.30.02 | [8 empty] | LOT | bar: QTY
320 | All inspection and testing are the responsibility of the SUBCONTRACTOR. All inspection and testing shall be carried out in accordance with PTS 12.30.05 and IOGP- S563. Bidder to comply | [8 empty] | LOT | bar: QTY
321 | Certification and Documentation (Certified True Copy (CTC) By Authorized Third Party) Compulsory Documentation : Mill Certificate / Test certificate / Manufacturing Certificate / COA for length items BIDDER TO SUBMIT ATTACHMENT VI (MANDATORY) a) 1 Original / Endorsed CTC by Authorized 3rd party for Mill Cert / Test Cert / Manufacturing Cert /COA upon delivery at Petra Yard 1 Labuan and; b) 1 Original / Endorsed CTC by Authorized 3rd party for Mill Cert / Test Cert / Manufacturing Cert /COA to Petra HQ Office Authorized Third Party : Bureau Veritas, Lloyds Register, American Bureau Shipping (ABS), Techniser Uberwadig Shipping, Det Norske Veritas (DNV), Germanischer Lloyd Third Party Inspector : Moody International / Intertek, Total Sterling, Velosi, Societe Generale Surveillance (SGS) Note : Bidder to provide the descriptions on the mill certificates in English. | [8 empty] | LOT | bar: QTY
322 | Transportation Charges By Airfreight (DAP BINTULU) | [8 empty] | LOT | bar: QTY
323 | Transportation Charges By Seafreight (DAP BINTULU) | [8 empty] | LOT | bar: QTY
COMPULSORY REQUIREMENTS (BIDDER TO INDICATE COMPLIANCE)
1 | Payment term: 60 Days from undisputed invoice (Bidder to comply)
2 | Total Price : Material & Airfreight/Inland (DAP BINTULU) & Delivery in Weeks
3 | Total Price : Material & Seafreight/Inland (DAP BINTULU) & Delivery in Weeks
4 | Bid Validity: 120 Days (Bidder to comply)
5 | Warranty shall be minimum of 12 month after delivery.
6 | Bidder to comply with PETRA Terms & Conditions for Purchase Order/Service Order
7 | If SST applicable, bidder to submit clear copy K1 / K2 / K3 form together with invoice submission once awarded. Bidder to comply.
8 | “Application of drawback” from vendors who send goods to designated area. Bidder to comply
9 | Certification and Documentation (Certified True Copy By Authorised Third Party)
10 | Handling and Transportation Charges (if applicable)
11 | Bidder to provide all relevant certificates inclusive of procedures
12 | Bidder to indicate Brand & Product Of Origin
13 | Bidder is required to comply with and submit the PRSB Integrity Pact (Appendix C)
14 | CONTRACTOR will not compensate for any replacement of material for defect items and the cost shall be borne by the VENDOR including associated cost of replacement defect items and others